## P sat (phase 1)
Component | Test | Hysys | Tested by replacing Hysys pressures
n-Hexane | 274687.2089 | 274600
Ethanol | 263018.9282 | 263000
Mcyclopentane | 249879.7365 | 249900
Benzene | 207858.2982 | 209200

## K value (phase 1)
Component | Test | Hysys | Tested by Hysys given K value
n-Hexane | 0.93851 | 0.9316
Ethanol | 7.4213 | 7.729
Mcyclopentane | 0.81409 | 0.8318
Benzene | 0.8479 | 0.8558

## Activity CO (phase 1)
Component | Test | Hysys | Tested by Ideal situation equation
n-Hexane | 1.0591 | 1.0393 | then exporting data from HYSYS
Ethanol | 8.5214 | 8.9311 | Applied an empirical correction factor Fd to ethanol’s activity coefficient to match experimental K-values and improve phase behavior accuracy.
Mcyclopentane | 1.0105 | 1.014
Benzene | 1.2673 | 1.2313

## Fugacity CO (phase 1)
Component | Test | Hysys | Tested by Ideal situation equation
n-Hexane | 0.97427 | 0.98704 | then exporting data from HYSYS
Ethanol | 0.96816 | 0.97585
Mcyclopentane | 0.97453 | 0.98171
Benzene | 0.97403 | 0.9697

## Xi (phase 1)
Component | Final code | Hysys | Tested by Hysys compositions
n-Hexane | 0.16468 | 0.16482
Ethanol | 0.022534 | 0.024424
Mcyclopentane | 0.69394 | 0.69173
Benzene | 0.11885 | 0.11903

## Yi (phase 1)
Component | Final code | Hysys | Tested by Hysys compositions
n-Hexane | 0.15633 | 0.15468
Ethanol | 0.16422 | 0.18126
Mcyclopentane | 0.57571 | 0.56313
Benzene | 0.10374 | 0.10093

## Vapour phase fraction = phase 1
Component | Final code | Hysys | Tested by Hysys compositions
mixture | 0.3209 | 0.321

## Bubble temperature = phase 2
Component | Final code | Hysys | Tested by Hysys Temperture at 0 vapour phase fraction and 45 psi pressure
mixture | 96.2332 | 97.6633

## Xi (phase 2)
Component | Final code | Hysys | Tested by Hysys Temperture at 0 vapour phase fraction and 45 psi pressure
n-Hexane | 0.162 | 0.162
Ethanol | 0.068 | 0.068
Mcyclopentane | 0.656 | 0.656
Benzene | 0.114 | 0.114

## Yi (phase 2)
Component | Final code | Hysys | Tested by Hysys Temperture at 0 vapour phase fraction and 45 psi pressure
n-Hexane | 0.12882 | 0.12957
Ethanol | 0.33876 | 0.31202
Mcyclopentane | 0.45225 | 0.47734
Benzene | 0.080173 | 0.080107

## Temp & Liq% (phase 3)
Time (s) | Temp (C) | HYSYS (C) | Liq Lvl (%) | HYSYS % | Vapor Out | HYSYS Vapor Out | Runned the loop till there were less than 3.59e-012 liquid moles left (inserted from HYSYS)
0 | 96.2332 | 98.0065 | 100 | 100 | 0 | 0
20 | 96.2862 | 98.2697 | 99.8493 | 100 | 0.0138 | 0
40 | 96.3395 | 98.5288 | 99.6987 | 100 | 0.0276 | 0
60 | 96.3929 | 98.732 | 99.548 | 97.9059 | 0.0414 | 0.85318
80 | 96.4465 | 98.7603 | 99.3973 | 95.2427 | 0.0552 | 1.9708
100 | 96.5004 | 98.7895 | 99.2466 | 94.9693 | 0.069 | 2.0736
120 | 96.5545 | 98.8188 | 99.096 | 94.8479 | 0.0828 | 2.1075
140 | 96.6088 | 98.8486 | 98.9453 | 94.7264 | 0.0966 | 2.0509
160 | 96.6634 | 98.8787 | 98.7946 | 94.6048 | 0.1104 | 2.0046
180 | 96.7181 | 98.9083 | 98.644 | 94.4834 | 0.1242 | 2.083
200 | 96.7731 | 98.9385 | 98.4933 | 94.3621 | 0.138 | 2.132
220 | 96.8283 | 98.9688 | 98.3426 | 94.2409 | 0.1518 | 2.2047
240 | 96.8837 | 98.9995 | 98.1919 | 94.1196 | 0.1656 | 2.1504
260 | 96.9394 | 99.0308 | 98.0413 | 93.9983 | 0.1794 | 2.098
280 | 96.9952 | 99.0617 | 97.8906 | 93.8771 | 0.1932 | 2.1514
300 | 97.0513 | 99.0934 | 97.7399 | 93.756 | 0.207 | 2.095
320 | 97.1076 | 99.1247 | 97.5893 | 93.635 | 0.2208 | 2.2133
340 | 97.1641 | 99.1564 | 97.4386 | 93.5137 | 0.2346 | 2.183
360 | 97.2208 | 99.1887 | 97.2879 | 93.3927 | 0.2484 | 2.2027
380 | 97.2777 | 99.2212 | 97.1372 | 93.2718 | 0.2622 | 2.1472
400 | 97.3349 | 99.2539 | 96.9866 | 93.1509 | 0.276 | 2.1141
420 | 97.3922 | 99.2866 | 96.8359 | 93.0298 | 0.2898 | 2.146
440 | 97.4498 | 99.3196 | 96.6852 | 92.909 | 0.3036 | 2.167
460 | 97.5076 | 99.3532 | 96.5346 | 92.7882 | 0.3174 | 2.0984
480 | 97.5656 | 99.3864 | 96.3839 | 92.6673 | 0.3312 | 2.1731
500 | 97.6238 | 99.4205 | 96.2332 | 92.5466 | 0.345 | 2.1013
520 | 97.6823 | 99.4545 | 96.0825 | 92.426 | 0.3588 | 2.0947
540 | 97.7409 | 99.4888 | 95.9319 | 92.3052 | 0.3726 | 2.0948
560 | 97.7998 | 99.5231 | 95.7812 | 92.1846 | 0.3864 | 2.1282
580 | 97.8588 | 99.5576 | 95.6305 | 92.0636 | 0.4002 | 2.1939
600 | 97.9181 | 99.5928 | 95.4799 | 91.9433 | 0.414 | 2.1423
620 | 97.9776 | 99.6277 | 95.3292 | 91.8224 | 0.4278 | 2.219
640 | 98.0372 | 99.6629 | 95.1785 | 91.7019 | 0.4416 | 2.2834
660 | 98.0971 | 99.6996 | 95.0278 | 91.5821 | 0.4554 | 2.0551
680 | 98.1572 | 99.7359 | 94.8772 | 91.4616 | 0.4692 | 1.987
700 | 98.2175 | 99.7725 | 94.7265 | 91.3413 | 0.483 | 1.9256
720 | 98.278 | 99.8086 | 94.5758 | 91.2206 | 0.4968 | 1.9726
740 | 98.3387 | 99.8453 | 94.4252 | 91.1003 | 0.5106 | 2.0205
760 | 98.3996 | 99.8826 | 94.2745 | 90.9802 | 0.5244 | 1.9637
780 | 98.4607 | 99.9195 | 94.1238 | 90.8598 | 0.5382 | 2.0201
800 | 98.522 | 99.9571 | 93.9731 | 90.7394 | 0.552 | 2.0128
820 | 98.5835 | 99.995 | 93.8225 | 90.6192 | 0.5658 | 1.9609
840 | 98.6451 | 100.0329 | 93.6718 | 90.499 | 0.5796 | 2.0076
860 | 98.707 | 100.0716 | 93.5211 | 90.3789 | 0.5934 | 1.934
880 | 98.7691 | 100.1099 | 93.3705 | 90.2587 | 0.6072 | 1.9369
900 | 98.8313 | 100.1485 | 93.2198 | 90.1386 | 0.621 | 1.9879
920 | 98.8938 | 100.188 | 93.0691 | 90.0186 | 0.6348 | 1.9131
940 | 98.9564 | 100.2272 | 92.9184 | 89.8983 | 0.6486 | 1.9059
960 | 99.0192 | 100.2665 | 92.7678 | 89.7784 | 0.6624 | 1.9775
980 | 99.0822 | 100.3067 | 92.6171 | 89.6584 | 0.6762 | 1.9137
1000 | 99.1454 | 100.347 | 92.4664 | 89.5383 | 0.69 | 1.8834
1020 | 99.2087 | 100.3869 | 92.3158 | 89.4183 | 0.7038 | 1.9396
1040 | 99.2723 | 100.4275 | 92.1651 | 89.2984 | 0.7176 | 1.9614
1060 | 99.336 | 100.4683 | 92.0144 | 89.1785 | 0.7314 | 1.9743
1080 | 99.3998 | 100.5099 | 91.8637 | 89.0585 | 0.7452 | 1.8375
1100 | 99.4639 | 100.5508 | 91.7131 | 88.9387 | 0.759 | 1.9704
1120 | 99.5281 | 100.5925 | 91.5624 | 88.8188 | 0.7728 | 1.9657
1140 | 99.5925 | 100.6344 | 91.4117 | 88.699 | 0.7866 | 1.974
1160 | 99.657 | 100.6764 | 91.2611 | 88.5794 | 0.8004 | 2.0239
1180 | 99.7218 | 100.719 | 91.1104 | 88.4598 | 0.8142 | 1.9842
1200 | 99.7866 | 100.7616 | 90.9597 | 88.34 | 0.828 | 2.0101
1220 | 99.8517 | 100.804 | 90.809 | 88.2201 | 0.8418 | 2.1284
1240 | 99.9168 | 100.8476 | 90.6584 | 88.1003 | 0.8556 | 2.0587
1260 | 99.9822 | 100.8913 | 90.5077 | 87.9806 | 0.8694 | 2.0501
1280 | 100.0477 | 100.9344 | 90.357 | 87.8608 | 0.8832 | 2.1537
1300 | 100.1133 | 100.9789 | 90.2064 | 87.7411 | 0.897 | 2.1262
1320 | 100.1791 | 101.023 | 90.0557 | 87.6214 | 0.9108 | 2.0974
1340 | 100.245 | 101.0678 | 89.905 | 87.5017 | 0.9246 | 2.0606
1360 | 100.3111 | 101.1127 | 89.7543 | 87.3819 | 0.9384 | 2.0617
1380 | 100.3772 | 101.158 | 89.6037 | 87.2623 | 0.9522 | 2.0292
1400 | 100.4436 | 101.2031 | 89.453 | 87.1427 | 0.966 | 2.0988
1420 | 100.51 | 101.249 | 89.3023 | 87.0228 | 0.9798 | 2.034
1440 | 100.5766 | 101.2948 | 89.1517 | 86.9033 | 0.9936 | 2.0574
1460 | 100.6433 | 101.3409 | 89.001 | 86.7835 | 1.0074 | 2.053
1480 | 100.7101 | 101.3874 | 88.8503 | 86.6639 | 1.0212 | 2.0633
1500 | 100.7771 | 101.4341 | 88.6996 | 86.5442 | 1.035 | 2.0374
1520 | 100.8441 | 101.4806 | 88.549 | 86.4244 | 1.0488 | 2.1284
1540 | 100.9113 | 101.5283 | 88.3983 | 86.3047 | 1.0626 | 2.0478
1560 | 100.9786 | 101.5758 | 88.2476 | 86.185 | 1.0764 | 2.0328
1580 | 101.046 | 101.6233 | 88.097 | 86.0653 | 1.0902 | 2.068
1600 | 101.1135 | 101.6715 | 87.9463 | 85.9456 | 1.104 | 2.041
1620 | 101.181 | 101.7197 | 87.7956 | 85.8259 | 1.1178 | 2.0424
1640 | 101.2487 | 101.7682 | 87.6449 | 85.7062 | 1.1316 | 2.0513
1660 | 101.3165 | 101.8167 | 87.4943 | 85.5865 | 1.1454 | 2.1315
1680 | 101.3843 | 101.8658 | 87.3436 | 85.4667 | 1.1592 | 2.103
1700 | 101.4522 | 101.9153 | 87.1929 | 85.3469 | 1.173 | 2.0443
1720 | 101.5202 | 101.9652 | 87.0423 | 85.2273 | 1.1868 | 1.9263
1740 | 101.5883 | 102.015 | 86.8916 | 85.1075 | 1.2006 | 1.9402
1760 | 101.6565 | 102.0648 | 86.7409 | 84.9876 | 1.2144 | 2.0069
1780 | 101.7247 | 102.1149 | 86.5902 | 84.8679 | 1.2282 | 2.0782
1800 | 101.793 | 102.1651 | 86.4396 | 84.7478 | 1.242 | 2.1044
1820 | 101.8613 | 102.2158 | 86.2889 | 84.6278 | 1.2558 | 2.1234
1840 | 101.9297 | 102.2674 | 86.1382 | 84.5079 | 1.2696 | 2.0102
1860 | 101.9981 | 102.3186 | 85.9876 | 84.3879 | 1.2834 | 2.0356
1880 | 102.0666 | 102.3698 | 85.8369 | 84.2679 | 1.2972 | 2.1026
1900 | 102.1351 | 102.422 | 85.6862 | 84.1479 | 1.311 | 2.0192
1920 | 102.2037 | 102.4739 | 85.5355 | 84.0277 | 1.3248 | 2.0552
1940 | 102.2723 | 102.5262 | 85.3849 | 83.9075 | 1.3386 | 2.0405
1960 | 102.3409 | 102.5786 | 85.2342 | 83.7872 | 1.3524 | 2.0732
1980 | 102.4095 | 102.6311 | 85.0835 | 83.6669 | 1.3662 | 2.1168
2000 | 102.4782 | 102.684 | 84.9329 | 83.5467 | 1.38 | 2.0734
2020 | 102.5468 | 102.7374 | 84.7822 | 83.4265 | 1.3938 | 2.0693
2040 | 102.6155 | 102.7909 | 84.6315 | 83.3062 | 1.4076 | 2.0395
2060 | 102.6842 | 102.8444 | 84.4808 | 83.1857 | 1.4214 | 2.0761
2080 | 102.7528 | 102.8981 | 84.3302 | 83.065 | 1.4352 | 2.0801
2100 | 102.8215 | 102.9522 | 84.1795 | 82.9445 | 1.449 | 2.081
2120 | 102.8902 | 103.0064 | 84.0288 | 82.8239 | 1.4628 | 2.0854
2140 | 102.9588 | 103.0613 | 83.8782 | 82.7033 | 1.4766 | 2.0407
2160 | 103.0274 | 103.116 | 83.7275 | 82.5824 | 1.4904 | 2.0391
2180 | 103.096 | 103.171 | 83.5768 | 82.4617 | 1.5042 | 2.0624
2200 | 103.1646 | 103.2249 | 83.4261 | 82.3399 | 1.518 | 1.9837
2220 | 103.2331 | 103.2804 | 83.2755 | 82.2189 | 1.5318 | 1.972
2240 | 103.3016 | 103.3361 | 83.1248 | 82.098 | 1.5456 | 1.9548
2260 | 103.37 | 103.3919 | 82.9741 | 81.9768 | 1.5594 | 1.96
2280 | 103.4384 | 103.448 | 82.8235 | 81.8556 | 1.5732 | 1.9249
2300 | 103.5067 | 103.5045 | 82.6728 | 81.7344 | 1.587 | 1.9175
2320 | 103.5749 | 103.5608 | 82.5221 | 81.6129 | 1.6008 | 1.8831
2340 | 103.6431 | 103.6177 | 82.3714 | 81.4917 | 1.6146 | 1.8871
2360 | 103.7112 | 103.6745 | 82.2208 | 81.37 | 1.6284 | 1.8902
2380 | 103.7792 | 103.731 | 82.0701 | 81.2483 | 1.6422 | 1.9474
2400 | 103.8472 | 103.7882 | 81.9194 | 81.1264 | 1.656 | 1.9145
2420 | 103.915 | 103.846 | 81.7688 | 81.0047 | 1.6698 | 1.8785
2440 | 103.9828 | 103.903 | 81.6181 | 80.8828 | 1.6836 | 1.9448
2460 | 104.0505 | 103.9606 | 81.4674 | 80.7607 | 1.6974 | 1.9558
2480 | 104.118 | 104.0184 | 81.3167 | 80.6386 | 1.7112 | 1.9603
2500 | 104.1854 | 104.0765 | 81.1661 | 80.5161 | 1.725 | 1.9466
2520 | 104.2527 | 104.1348 | 81.0154 | 80.3936 | 1.7388 | 1.9116
2540 | 104.3199 | 104.1928 | 80.8647 | 80.2709 | 1.7526 | 1.9301
2560 | 104.387 | 104.2511 | 80.7141 | 80.1481 | 1.7664 | 1.9684
2580 | 104.4539 | 104.3097 | 80.5634 | 80.0255 | 1.7802 | 1.9702
2600 | 104.5207 | 104.3686 | 80.4127 | 79.9025 | 1.794 | 1.939
2620 | 104.5873 | 104.4273 | 80.262 | 79.7791 | 1.8078 | 1.9177
2640 | 104.6538 | 104.4864 | 80.1114 | 79.656 | 1.8216 | 1.9244
2660 | 104.7201 | 104.5454 | 79.9607 | 79.5324 | 1.8354 | 1.8982
2680 | 104.7863 | 104.6044 | 79.81 | 79.4088 | 1.8492 | 1.9568
2700 | 104.8523 | 104.6638 | 79.6594 | 79.2853 | 1.863 | 1.9606
2720 | 104.9181 | 104.7232 | 79.5087 | 79.1612 | 1.8768 | 1.9717
2740 | 104.9837 | 104.7831 | 79.358 | 79.0372 | 1.8906 | 1.908
2760 | 105.0492 | 104.8424 | 79.2073 | 78.9129 | 1.9044 | 1.9144
2780 | 105.1144 | 104.9025 | 79.0567 | 78.7885 | 1.9182 | 1.8895
2800 | 105.1795 | 104.962 | 78.906 | 78.6641 | 1.932 | 1.9544
2820 | 105.2443 | 105.0218 | 78.7553 | 78.5392 | 1.9458 | 1.936
2840 | 105.309 | 105.0818 | 78.6047 | 78.4143 | 1.9596 | 1.9498
2860 | 105.3734 | 105.1416 | 78.454 | 78.289 | 1.9734 | 1.9787
2880 | 105.4376 | 105.2018 | 78.3033 | 78.1639 | 1.9872 | 1.9797
2900 | 105.5016 | 105.262 | 78.1526 | 78.0384 | 2.001 | 1.9802
2920 | 105.5654 | 105.3222 | 78.002 | 77.9127 | 2.0148 | 1.9814
2940 | 105.6289 | 105.3827 | 77.8513 | 77.7863 | 2.0286 | 1.9053
2960 | 105.6921 | 105.443 | 77.7006 | 77.66 | 2.0424 | 1.9012
2980 | 105.7552 | 105.5033 | 77.55 | 77.5338 | 2.0562 | 1.9312
3000 | 105.818 | 105.5635 | 77.3993 | 77.4074 | 2.07 | 1.9618
3020 | 105.8805 | 105.6239 | 77.2486 | 77.2808 | 2.0838 | 1.9896
3040 | 105.9427 | 105.6844 | 77.0979 | 77.1537 | 2.0976 | 1.985
3060 | 106.0047 | 105.745 | 76.9473 | 77.0264 | 2.1114 | 1.9657
3080 | 106.0664 | 105.8053 | 76.7966 | 76.8989 | 2.1252 | 2.0029
3100 | 106.1279 | 105.8657 | 76.6459 | 76.7711 | 2.139 | 1.9753
3120 | 106.189 | 105.9261 | 76.4953 | 76.6433 | 2.1528 | 2.0036
3140 | 106.2499 | 105.9866 | 76.3446 | 76.5149 | 2.1666 | 1.9887
3160 | 106.3105 | 106.0473 | 76.1939 | 76.3865 | 2.1804 | 1.9702
3180 | 106.3707 | 106.1075 | 76.0432 | 76.2577 | 2.1942 | 1.9777
3200 | 106.4307 | 106.1683 | 75.8926 | 76.1289 | 2.208 | 1.9162
3220 | 106.4904 | 106.2282 | 75.7419 | 75.9995 | 2.2218 | 2.0077
3240 | 106.5497 | 106.2887 | 75.5912 | 75.87 | 2.2356 | 1.9695
3260 | 106.6088 | 106.3485 | 75.4406 | 75.7402 | 2.2494 | 2.0365
3280 | 106.6675 | 106.4087 | 75.2899 | 75.6101 | 2.2632 | 2.0386
3300 | 106.7259 | 106.4688 | 75.1392 | 75.4796 | 2.277 | 2.0195
3320 | 106.7839 | 106.5288 | 74.9885 | 75.349 | 2.2908 | 2.0169
3340 | 106.8416 | 106.5885 | 74.8379 | 75.218 | 2.3046 | 2.0874
3360 | 106.899 | 106.6485 | 74.6872 | 75.0868 | 2.3184 | 2.0582
3380 | 106.9561 | 106.7085 | 74.5365 | 74.9553 | 2.3322 | 2.0291
3400 | 107.0128 | 106.7679 | 74.3858 | 74.8233 | 2.346 | 2.06
3420 | 107.0691 | 106.828 | 74.2352 | 74.6911 | 2.3598 | 1.9798
3440 | 107.1251 | 106.8868 | 74.0845 | 74.5586 | 2.3736 | 2.0821
3460 | 107.1807 | 106.9459 | 73.9338 | 74.4258 | 2.3874 | 2.129
3480 | 107.236 | 107.0049 | 73.7832 | 74.2925 | 2.4012 | 2.1535
3500 | 107.2909 | 107.0644 | 73.6325 | 74.159 | 2.415 | 2.0542
3520 | 107.3455 | 107.124 | 73.4818 | 74.0253 | 2.4288 | 1.9587
3540 | 107.3996 | 107.1815 | 73.3311 | 73.8909 | 2.4426 | 2.1665
3560 | 107.4534 | 107.2402 | 73.1805 | 73.7565 | 2.4564 | 2.1562
3580 | 107.5068 | 107.2991 | 73.0298 | 73.6216 | 2.4702 | 2.0524
3600 | 107.5598 | 107.3571 | 72.8791 | 73.4863 | 2.484 | 2.1144
3620 | 107.6125 | 107.415 | 72.7285 | 73.3507 | 2.4978 | 2.1477
3640 | 107.6647 | 107.4732 | 72.5778 | 73.2146 | 2.5116 | 2.0173
3660 | 107.7166 | 107.5305 | 72.4271 | 73.0785 | 2.5254 | 2.122
3680 | 107.768 | 107.5879 | 72.2764 | 72.9418 | 2.5392 | 2.1494
3700 | 107.8191 | 107.6453 | 72.1258 | 72.8044 | 2.553 | 2.0406
3720 | 107.8698 | 107.7016 | 71.9751 | 72.6671 | 2.5668 | 2.2051
3740 | 107.9201 | 107.7589 | 71.8244 | 72.5291 | 2.5806 | 2.0755
3760 | 107.9699 | 107.8154 | 71.6738 | 72.391 | 2.5944 | 2.0981
3780 | 108.0194 | 107.8709 | 71.5231 | 72.2522 | 2.6082 | 2.2445
3800 | 108.0684 | 107.9277 | 71.3724 | 72.1132 | 2.622 | 2.0887
3820 | 108.1171 | 107.9829 | 71.2217 | 71.9739 | 2.6358 | 2.2074
3840 | 108.1653 | 108.0381 | 71.0711 | 71.834 | 2.6496 | 2.2511
3860 | 108.2131 | 108.0934 | 70.9204 | 71.6938 | 2.6634 | 2.2374
3880 | 108.2605 | 108.1489 | 70.7697 | 71.5531 | 2.6772 | 2.1325
3900 | 108.3075 | 108.2034 | 70.6191 | 71.4121 | 2.691 | 2.1658
3920 | 108.354 | 108.2577 | 70.4684 | 71.2706 | 2.7048 | 2.1643
3940 | 108.4002 | 108.311 | 70.3177 | 71.1285 | 2.7186 | 2.2717
3960 | 108.4459 | 108.3654 | 70.167 | 70.9861 | 2.7324 | 2.1047
3980 | 108.4912 | 108.4186 | 70.0164 | 70.8435 | 2.7462 | 2.2032
4000 | 108.5361 | 108.4719 | 69.8657 | 70.7002 | 2.76 | 2.1209
4020 | 108.5805 | 108.5245 | 69.715 | 70.5566 | 2.7738 | 2.1359
4040 | 108.6245 | 108.5767 | 69.5644 | 70.4124 | 2.7876 | 2.1435
4060 | 108.6681 | 108.6284 | 69.4137 | 70.2678 | 2.8014 | 2.2165
4080 | 108.7113 | 108.6804 | 69.263 | 70.1228 | 2.8152 | 2.1391
4100 | 108.754 | 108.7308 | 69.1123 | 69.9774 | 2.829 | 2.2973
4120 | 108.7963 | 108.7823 | 68.9617 | 69.8315 | 2.8428 | 2.2108
4140 | 108.8382 | 108.8328 | 68.811 | 69.6853 | 2.8566 | 2.249
4160 | 108.8797 | 108.8834 | 68.6603 | 69.5383 | 2.8704 | 2.128
4180 | 108.9207 | 108.9328 | 68.5097 | 69.391 | 2.8842 | 2.1738
4200 | 108.9613 | 108.9818 | 68.359 | 69.2432 | 2.898 | 2.2468
4220 | 109.0015 | 109.0309 | 68.2083 | 69.0952 | 2.9118 | 2.2565
4240 | 109.0412 | 109.0796 | 68.0576 | 68.9462 | 2.9256 | 2.1461
4260 | 109.0805 | 109.1274 | 67.907 | 68.7973 | 2.9394 | 2.286
4280 | 109.1194 | 109.1752 | 67.7563 | 68.6477 | 2.9532 | 2.2581
4300 | 109.1579 | 109.2228 | 67.6056 | 68.4976 | 2.967 | 2.1681
4320 | 109.1959 | 109.2693 | 67.455 | 68.3471 | 2.9808 | 2.2167
4340 | 109.2335 | 109.3156 | 67.3043 | 68.196 | 2.9946 | 2.2599
4360 | 109.2707 | 109.3616 | 67.1536 | 68.0445 | 3.0084 | 2.2576
4380 | 109.3075 | 109.407 | 67.0029 | 67.8926 | 3.0222 | 2.2727
4400 | 109.3438 | 109.4522 | 66.8523 | 67.74 | 3.036 | 2.2209
4420 | 109.3797 | 109.4968 | 66.7016 | 67.587 | 3.0498 | 2.2219
4440 | 109.4152 | 109.5409 | 66.5509 | 67.4336 | 3.0636 | 2.2359
4460 | 109.4503 | 109.5848 | 66.4003 | 67.2797 | 3.0774 | 2.2226
4480 | 109.4849 | 109.6274 | 66.2496 | 67.1254 | 3.0912 | 2.3226
4500 | 109.5192 | 109.6704 | 66.0989 | 66.9705 | 3.105 | 2.2955
4520 | 109.553 | 109.7135 | 65.9482 | 66.8153 | 3.1188 | 2.1562
4540 | 109.5864 | 109.7545 | 65.7976 | 66.6593 | 3.1326 | 2.2516
4560 | 109.6194 | 109.7959 | 65.6469 | 66.5031 | 3.1464 | 2.2588
4580 | 109.652 | 109.8366 | 65.4962 | 66.3465 | 3.1602 | 2.3164
4600 | 109.6842 | 109.8772 | 65.3456 | 66.1892 | 3.174 | 2.2512
4620 | 109.716 | 109.9168 | 65.1949 | 66.0315 | 3.1878 | 2.326
4640 | 109.7473 | 109.9561 | 65.0442 | 65.873 | 3.2016 | 2.2593
4660 | 109.7783 | 109.995 | 64.8935 | 65.7146 | 3.2154 | 2.3295
4680 | 109.8088 | 110.0341 | 64.7429 | 65.5555 | 3.2292 | 2.2065
4700 | 109.839 | 110.0709 | 64.5922 | 65.3958 | 3.243 | 2.3686
4720 | 109.8688 | 110.1081 | 64.4415 | 65.2357 | 3.2568 | 2.4026
4740 | 109.8981 | 110.1459 | 64.2909 | 65.0753 | 3.2706 | 2.2713
4760 | 109.9271 | 110.1824 | 64.1402 | 64.9143 | 3.2844 | 2.2512
4780 | 109.9557 | 110.2177 | 63.9895 | 64.7528 | 3.2982 | 2.3547
4800 | 109.9839 | 110.2531 | 63.8388 | 64.5909 | 3.312 | 2.3715
4820 | 110.0117 | 110.2879 | 63.6882 | 64.4285 | 3.3258 | 2.3684
4840 | 110.0392 | 110.3224 | 63.5375 | 64.2655 | 3.3396 | 2.3298
4860 | 110.0662 | 110.3562 | 63.3868 | 64.1023 | 3.3534 | 2.339
4880 | 110.0929 | 110.3896 | 63.2362 | 63.9386 | 3.3672 | 2.3499
4900 | 110.1192 | 110.4232 | 63.0855 | 63.7745 | 3.381 | 2.2519
4920 | 110.1451 | 110.4556 | 62.9348 | 63.6099 | 3.3948 | 2.2529
4940 | 110.1707 | 110.4867 | 62.7841 | 63.4445 | 3.4086 | 2.337
4960 | 110.1959 | 110.5181 | 62.6335 | 63.2792 | 3.4224 | 2.3978
4980 | 110.2207 | 110.549 | 62.4828 | 63.1134 | 3.4362 | 2.4157
5000 | 110.2452 | 110.5788 | 62.3321 | 62.9468 | 3.45 | 2.4618
5020 | 110.2693 | 110.6092 | 62.1815 | 62.7801 | 3.4638 | 2.3743
5040 | 110.2931 | 110.6386 | 62.0308 | 62.6127 | 3.4776 | 2.3658
5060 | 110.3165 | 110.6683 | 61.8801 | 62.4454 | 3.4914 | 2.292
5080 | 110.3396 | 110.696 | 61.7294 | 62.2772 | 3.5052 | 2.3963
5100 | 110.3623 | 110.7239 | 61.5788 | 62.1088 | 3.519 | 2.415
5120 | 110.3847 | 110.7513 | 61.4281 | 61.94 | 3.5328 | 2.4573
5140 | 110.4067 | 110.7783 | 61.2774 | 61.7705 | 3.5466 | 2.3911
5160 | 110.4284 | 110.8048 | 61.1268 | 61.6009 | 3.5604 | 2.4079
5180 | 110.4498 | 110.8309 | 60.9761 | 61.4309 | 3.5742 | 2.4117
5200 | 110.4708 | 110.8565 | 60.8254 | 61.2604 | 3.588 | 2.3996
5220 | 110.4915 | 110.8815 | 60.6747 | 61.0897 | 3.6018 | 2.4199
5240 | 110.5119 | 110.9061 | 60.5241 | 60.9184 | 3.6156 | 2.4226
5260 | 110.532 | 110.9304 | 60.3734 | 60.7468 | 3.6294 | 2.4284
5280 | 110.5518 | 110.9537 | 60.2227 | 60.5749 | 3.6432 | 2.4872
5300 | 110.5712 | 110.9774 | 60.0721 | 60.4026 | 3.657 | 2.4236
5320 | 110.5903 | 111.0006 | 59.9214 | 60.2301 | 3.6708 | 2.3843
5340 | 110.6092 | 111.0226 | 59.7707 | 60.057 | 3.6846 | 2.4473
5360 | 110.6277 | 111.0445 | 59.62 | 59.8836 | 3.6984 | 2.4491
5380 | 110.6459 | 111.0659 | 59.4694 | 59.7098 | 3.7122 | 2.474
5400 | 110.6638 | 111.0871 | 59.3187 | 59.5357 | 3.726 | 2.452
5420 | 110.6815 | 111.1077 | 59.168 | 59.3613 | 3.7398 | 2.4558
5440 | 110.6988 | 111.1278 | 59.0174 | 59.1866 | 3.7536 | 2.4889
5460 | 110.7159 | 111.1479 | 58.8667 | 59.0116 | 3.7674 | 2.4767
5480 | 110.7326 | 111.1673 | 58.716 | 58.8362 | 3.7812 | 2.4691
5500 | 110.7491 | 111.1868 | 58.5653 | 58.6606 | 3.795 | 2.4153
5520 | 110.7653 | 111.2049 | 58.4147 | 58.4847 | 3.8088 | 2.4748
5540 | 110.7812 | 111.2234 | 58.264 | 58.3085 | 3.8226 | 2.485
5560 | 110.7969 | 111.2404 | 58.1133 | 58.1317 | 3.8364 | 2.5655
5580 | 110.8123 | 111.2586 | 57.9627 | 57.9548 | 3.8502 | 2.4833
5600 | 110.8274 | 111.2756 | 57.812 | 57.7776 | 3.864 | 2.4614
5620 | 110.8423 | 111.292 | 57.6613 | 57.6003 | 3.8778 | 2.4964
5640 | 110.857 | 111.3086 | 57.5106 | 57.4224 | 3.8916 | 2.4636
5660 | 110.8713 | 111.3246 | 57.36 | 57.2448 | 3.9054 | 2.5059
5680 | 110.8854 | 111.3402 | 57.2093 | 57.0664 | 3.9192 | 2.4834
5700 | 110.8993 | 111.3551 | 57.0586 | 56.8878 | 3.933 | 2.5322
5720 | 110.9129 | 111.3712 | 56.908 | 56.7091 | 3.9468 | 2.4001
5740 | 110.9263 | 111.3851 | 56.7573 | 56.53 | 3.9606 | 2.476
5760 | 110.9395 | 111.3992 | 56.6066 | 56.3509 | 3.9744 | 2.5116
5780 | 110.9524 | 111.4133 | 56.4559 | 56.1714 | 3.9882 | 2.4854
5800 | 110.9651 | 111.4269 | 56.3053 | 55.9917 | 4.002 | 2.4911
5820 | 110.9776 | 111.4399 | 56.1546 | 55.8117 | 4.0158 | 2.553
5840 | 110.9898 | 111.4529 | 56.0039 | 55.6315 | 4.0296 | 2.5295
5860 | 111.0018 | 111.4652 | 55.8533 | 55.451 | 4.0434 | 2.5761
5880 | 111.0136 | 111.4775 | 55.7026 | 55.2703 | 4.0572 | 2.5781
5900 | 111.0252 | 111.4899 | 55.5519 | 55.0897 | 4.071 | 2.5918
5920 | 111.0366 | 111.5015 | 55.4012 | 54.9085 | 4.0848 | 2.5356
5940 | 111.0477 | 111.5131 | 55.2506 | 54.7274 | 4.0986 | 2.5797
5960 | 111.0587 | 111.5248 | 55.0999 | 54.5458 | 4.1124 | 2.4487
5980 | 111.0694 | 111.5352 | 54.9492 | 54.3643 | 4.1262 | 2.5553

## Xi (phase 3)
Time (s) | x_n-Hexane | HYSYS n-Hexane | x_Ethanol | HYSYS Ethanol | x_Mcyclopentane | HYSYS Mcyclopentane | x_Benzene | HYSYS Benzene | Runned the loop till there were less than 3.59e-012 liquid moles left (inserted from HYSYS)
0 | 0.162 | 0.162 | 0.068 | 0.068 | 0.656 | 0.656 | 0.114 | 0.114
20 | 0.16205 | 0.162 | 0.067591 | 0.068 | 0.6563074643237192 | 0.656 | 0.11405104478828133 | 0.114
40 | 0.1621 | 0.162 | 0.067183 | 0.068 | 0.6566147280219374 | 0.656 | 0.11410201440949534 | 0.114
60 | 0.16215 | 0.16201 | 0.066776 | 0.06792 | 0.6569217849184406 | 0.65606 | 0.1141529075340527 | 0.11401
80 | 0.1622 | 0.16206 | 0.066368 | 0.067553 | 0.65723 | 0.65633 | 0.11420372282285572 | 0.11406
100 | 0.16225 | 0.16211 | 0.065961 | 0.067184 | 0.6575352533565944 | 0.6566 | 0.11425445892751318 | 0.11411
120 | 0.1623 | 0.16216 | 0.065555 | 0.066814 | 0.6578416523051899 | 0.65687 | 0.11430511449036788 | 0.11416
140 | 0.16235 | 0.1622 | 0.065149 | 0.066444 | 0.6581478192661728 | 0.65714 | 0.11435568814452678 | 0.11421
160 | 0.1624 | 0.16225 | 0.064743 | 0.066075 | 0.6584537478253172 | 0.65741 | 0.11440617851389401 | 0.11426
180 | 0.16245 | 0.1623 | 0.064338 | 0.065705 | 0.6587594315215574 | 0.65768 | 0.11445658421320691 | 0.11431
200 | 0.16249 | 0.16235 | 0.063934 | 0.065336 | 0.65906 | 0.65795 | 0.11450690384807462 | 0.11436
220 | 0.16254 | 0.1624 | 0.063529 | 0.064967 | 0.6593700382478092 | 0.65822 | 0.11455713601502004 | 0.11441
240 | 0.16259 | 0.16244 | 0.063126 | 0.064598 | 0.6596749481229617 | 0.65849 | 0.11460727930152473 | 0.11446
260 | 0.16264 | 0.16249 | 0.062723 | 0.064229 | 0.65998 | 0.65876 | 0.11465733228607679 | 0.11451
280 | 0.16269 | 0.16254 | 0.06232 | 0.06386 | 0.66028 | 0.65904 | 0.1147072935382222 | 0.11456
300 | 0.16274 | 0.16259 | 0.061918 | 0.063492 | 0.66059 | 0.65931 | 0.11475716161861918 | 0.11461
320 | 0.16278 | 0.16264 | 0.061516 | 0.063123 | 0.6608918087466809 | 0.65958 | 0.1148069350790961 | 0.11466
340 | 0.16283 | 0.16268 | 0.061115 | 0.062755 | 0.6612 | 0.65985 | 0.11485661246271259 | 0.11471
360 | 0.16288 | 0.16273 | 0.060715081184446025 | 0.062387 | 0.6614984769211317 | 0.66012 | 0.11490619230382432 | 0.11476
380 | 0.16293 | 0.16278 | 0.060315 | 0.062019 | 0.6618013464554862 | 0.66039 | 0.1149556731281511 | 0.11481
400 | 0.16298 | 0.16283 | 0.059916 | 0.061652 | 0.6621038970191465 | 0.66066 | 0.11500505345284885 | 0.11486
420 | 0.16302 | 0.16287 | 0.059517 | 0.061284 | 0.6624061216055309 | 0.66093 | 0.11505433178658504 | 0.11491
440 | 0.16307 | 0.16292 | 0.059119 | 0.060917 | 0.6627080131644817 | 0.6612 | 0.1151035066296179 | 0.11496
460 | 0.16312 | 0.16297 | 0.058721770937521386 | 0.06055 | 0.6630095646026387 | 0.66147 | 0.11515257647387955 | 0.11501
480 | 0.16316 | 0.16301 | 0.058325 | 0.060184 | 0.66331 | 0.66174 | 0.11520153980306301 | 0.11506
500 | 0.16321 | 0.16306 | 0.057929 | 0.059817 | 0.6636116185294983 | 0.66201 | 0.11525039509271302 | 0.11511
520 | 0.16326 | 0.16311 | 0.057533 | 0.059451 | 0.6639121066191047 | 0.66228 | 0.11529914081032111 | 0.11516
540 | 0.1633 | 0.16315 | 0.057138 | 0.059085 | 0.6642122257906107 | 0.66255 | 0.11534777541542454 | 0.11521
560 | 0.16335 | 0.1632 | 0.056744 | 0.05872 | 0.6645119687409377 | 0.66282 | 0.11539629735970965 | 0.11526
580 | 0.16339 | 0.16325 | 0.056350506487475756 | 0.058354 | 0.6648113281264643 | 0.66309 | 0.11544470508711921 | 0.11531
600 | 0.16344 | 0.16329 | 0.055958 | 0.057989 | 0.6651102965635434 | 0.66336 | 0.11549299703396428 | 0.11536
620 | 0.16348 | 0.16334 | 0.055565484007303004 | 0.057624 | 0.6654088666290396 | 0.66363 | 0.11554117162904032 | 0.11541
640 | 0.16353 | 0.16339 | 0.055174 | 0.05726 | 0.6657070308608906 | 0.6639 | 0.11558922729374775 | 0.11546
660 | 0.16357 | 0.16343 | 0.054783 | 0.056896 | 0.6660047817586893 | 0.66416 | 0.11563716244221714 | 0.11551
680 | 0.16362 | 0.16348 | 0.054393 | 0.056532 | 0.6663021117842904 | 0.66443 | 0.11568497548143888 | 0.11556
700 | 0.16366 | 0.16352 | 0.054004074177378646 | 0.05617 | 0.6665990133624403 | 0.6647 | 0.11573266481139749 | 0.1156
720 | 0.16371 | 0.16357 | 0.053616 | 0.055806 | 0.6668954788814285 | 0.66497 | 0.11578022882521069 | 0.11565
740 | 0.16375 | 0.16362 | 0.053228 | 0.055444 | 0.66719 | 0.66524 | 0.11582766590927329 | 0.1157
760 | 0.1638 | 0.16366 | 0.052841 | 0.055081 | 0.66749 | 0.66551 | 0.11587497444340578 | 0.11575
780 | 0.16384 | 0.16371 | 0.052454785872831255 | 0.054719 | 0.66778 | 0.66578 | 0.11592215280100801 | 0.1158
800 | 0.16388 | 0.16375 | 0.052069 | 0.054358 | 0.6680768268941991 | 0.66604 | 0.11596919934921773 | 0.11585
820 | 0.16393 | 0.1638 | 0.051685 | 0.053997 | 0.66837 | 0.66631 | 0.1160161124490742 | 0.1159
840 | 0.16397 | 0.16384 | 0.051301 | 0.053636 | 0.6686646840794975 | 0.66658 | 0.11606289045568685 | 0.11595
860 | 0.16401 | 0.16389 | 0.050918 | 0.053276 | 0.6689578811425424 | 0.66684 | 0.11610953171840917 | 0.11599
880 | 0.16406 | 0.16393 | 0.050536 | 0.052916 | 0.66925 | 0.66711 | 0.11615603458101778 | 0.11604
900 | 0.1641 | 0.16397 | 0.050155205778930005 | 0.052557 | 0.6695427728258112 | 0.66738 | 0.11620239738189668 | 0.11609
920 | 0.16414 | 0.16402 | 0.049775 | 0.052198 | 0.6698344516047705 | 0.66764 | 0.11624861845422699 | 0.11614
940 | 0.16418 | 0.16406 | 0.049395550341791564 | 0.05184 | 0.6701256084011215 | 0.66791 | 0.11629469612618189 | 0.11619
960 | 0.16423 | 0.16411 | 0.049017064663391785 | 0.051481 | 0.6704162352256889 | 0.66818 | 0.11634062872112712 | 0.11623
980 | 0.16427 | 0.16415 | 0.048639 | 0.051124 | 0.6707063240636364 | 0.66844 | 0.11638641455782686 | 0.11628
1000 | 0.16431 | 0.16419 | 0.048263 | 0.050768 | 0.6709958668754835 | 0.66871 | 0.1164320519506552 | 0.11633
1020 | 0.16435 | 0.16424 | 0.047887 | 0.050411 | 0.67128 | 0.66897 | 0.11647753920981309 | 0.11638
1040 | 0.16439 | 0.16428 | 0.047512350082276986 | 0.050055 | 0.6715732821460504 | 0.66924 | 0.11652287464155096 | 0.11643
1060 | 0.16443 | 0.16433 | 0.047139 | 0.049699 | 0.6718611384121583 | 0.6695 | 0.11656805654839703 | 0.11647
1080 | 0.16447 | 0.16437 | 0.046765699436238255 | 0.049345 | 0.6721484162691802 | 0.66977 | 0.1166130832293911 | 0.11652
1100 | 0.16451 | 0.16441 | 0.046393843425315336 | 0.04899 | 0.6724351075706967 | 0.67003 | 0.11665795298032432 | 0.11657
1120 | 0.16455 | 0.16445 | 0.046022983275483445 | 0.048637 | 0.6727212041523591 | 0.6703 | 0.1167026640939845 | 0.11661
1140 | 0.16459 | 0.1645 | 0.045653 | 0.048283 | 0.6730066978331107 | 0.67056 | 0.11674721486040733 | 0.11666
1160 | 0.16463 | 0.16454 | 0.045284 | 0.047931 | 0.6732915804164372 | 0.67082 | 0.11679160356713332 | 0.11671
1180 | 0.16467 | 0.16458 | 0.044917 | 0.047579 | 0.6735758436916481 | 0.67108 | 0.11683582849947052 | 0.11676
1200 | 0.16471 | 0.16462 | 0.04455 | 0.047227 | 0.6738594794351875 | 0.67135 | 0.11687988794076327 | 0.1168
1220 | 0.16475 | 0.16467 | 0.044184 | 0.046876 | 0.6741424794119748 | 0.67161 | 0.11692378017266657 | 0.11685
1240 | 0.16479 | 0.16471 | 0.043819 | 0.046526 | 0.6744248353767761 | 0.67187 | 0.1169675034754264 | 0.1169
1260 | 0.16483 | 0.16475 | 0.043456 | 0.046177 | 0.6747065390756056 | 0.67213 | 0.11701105612816604 | 0.11694
1280 | 0.16486 | 0.16479 | 0.043093 | 0.045828 | 0.6749875822471573 | 0.67239 | 0.11705443640917809 | 0.11699
1300 | 0.1649 | 0.16483 | 0.042732 | 0.04548 | 0.6752679566242671 | 0.67265 | 0.11709764259622243 | 0.11703
1320 | 0.16494 | 0.16487 | 0.042371862487848674 | 0.045132 | 0.6755476539354052 | 0.67291 | 0.11714067296683008 | 0.11708
1340 | 0.16498 | 0.16491 | 0.042013 | 0.044786 | 0.6758266659061992 | 0.67317 | 0.11718352579861281 | 0.11713
1360 | 0.16501 | 0.16495 | 0.041654822262492036 | 0.04444 | 0.6761049842609871 | 0.67343 | 0.1172261993695788 | 0.11717
1380 | 0.16505 | 0.16499 | 0.041298 | 0.044095 | 0.6763826007244008 | 0.67369 | 0.11726869195845384 | 0.11722
1400 | 0.16509 | 0.16503 | 0.040942407887832565 | 0.04375 | 0.6766595070229796 | 0.67395 | 0.11731100184500864 | 0.11726
1420 | 0.16512 | 0.16507 | 0.040588 | 0.043406 | 0.6769356948868143 | 0.67421 | 0.11735312731039164 | 0.11731
1440 | 0.16516 | 0.16511 | 0.040234718436245626 | 0.043063 | 0.6772111560508003 | 0.67447 | 0.11739506663750378 | 0.11736
1460 | 0.16519 | 0.16515 | 0.039883 | 0.04272 | 0.6774858822576072 | 0.67473 | 0.11743681811123566 | 0.1174
1480 | 0.16523 | 0.16519 | 0.039532 | 0.042379 | 0.67776 | 0.67498 | 0.11747838001892383 | 0.11745
1500 | 0.16526 | 0.16523 | 0.039182 | 0.042038 | 0.67803 | 0.67524 | 0.11751975065067125 | 0.11749
1520 | 0.1653 | 0.16527 | 0.038834 | 0.041697 | 0.6783055686979266 | 0.6755 | 0.11756092829970854 | 0.11754
1540 | 0.16533 | 0.16531 | 0.038487 | 0.041358 | 0.6785772726983079 | 0.67575 | 0.11760191126276058 | 0.11758
1560 | 0.16537 | 0.16535 | 0.038141 | 0.04102 | 0.6788482006183453 | 0.67601 | 0.11764269784041854 | 0.11763
1580 | 0.1654 | 0.16539 | 0.037796440084361185 | 0.040682 | 0.6791183442792718 | 0.67626 | 0.11768328633751736 | 0.11767
1600 | 0.16544 | 0.16542 | 0.037453184457619165 | 0.040346 | 0.6793876955219893 | 0.67652 | 0.11772367506351843 | 0.11771
1620 | 0.16547 | 0.16546 | 0.037111 | 0.04001 | 0.6796562462090026 | 0.67677 | 0.11776386233289735 | 0.11776
1640 | 0.1655 | 0.1655 | 0.036771 | 0.039674 | 0.6799239882263783 | 0.67702 | 0.1178038464655369 | 0.1178
1660 | 0.16553 | 0.16554 | 0.036431 | 0.03934 | 0.6801909134857332 | 0.67728 | 0.11784 | 0.11785
1680 | 0.16557 | 0.16557 | 0.036093324273229546 | 0.039007 | 0.6804570139262458 | 0.67753 | 0.1178831986295574 | 0.11789
1700 | 0.1656 | 0.16561 | 0.035756710181542174 | 0.038674 | 0.68072 | 0.67778 | 0.11792256333134528 | 0.11793
1720 | 0.16563 | 0.16565 | 0.035421460465730706 | 0.038343 | 0.6809867082575285 | 0.67803 | 0.11796171823802738 | 0.11798
1740 | 0.16566 | 0.16568 | 0.035088 | 0.038012 | 0.6812502861829408 | 0.67828 | 0.11800066170258676 | 0.11802
1760 | 0.16569 | 0.16572 | 0.034755 | 0.037682 | 0.68151 | 0.67853 | 0.11803939208587179 | 0.11806
1780 | 0.16572 | 0.16576 | 0.034424 | 0.037353 | 0.6817748639057577 | 0.67878 | 0.11807790775702154 | 0.11811
1800 | 0.16575 | 0.16579 | 0.034094 | 0.037025 | 0.6820358479594475 | 0.67903 | 0.11811620709389507 | 0.11815
1820 | 0.16578 | 0.16583 | 0.033766092443131064 | 0.036698 | 0.6822959517146249 | 0.67928 | 0.11815428848350489 | 0.11819
1840 | 0.16581 | 0.16586 | 0.033439 | 0.036373 | 0.68256 | 0.67953 | 0.11819215032245386 | 0.11824
1860 | 0.16584 | 0.1659 | 0.033114 | 0.036048 | 0.6828134873165937 | 0.67978 | 0.11822979101737607 | 0.11828
1880 | 0.16587 | 0.16593 | 0.03279 | 0.035723 | 0.6830709037760979 | 0.68002 | 0.11826720898538082 | 0.11832
1900 | 0.1659 | 0.16597 | 0.032468 | 0.035401 | 0.6833274091670138 | 0.68027 | 0.11830440265449993 | 0.11836
1920 | 0.16593 | 0.166 | 0.032146595044841624 | 0.035079 | 0.68358 | 0.68052 | 0.11834137046413823 | 0.11841
1940 | 0.16596 | 0.16603 | 0.031827 | 0.034758 | 0.68384 | 0.68076 | 0.11837811086552665 | 0.11845
1960 | 0.16598 | 0.16607 | 0.031509160155849446 | 0.034438 | 0.6840913835661315 | 0.681 | 0.11841462232217807 | 0.11849
1980 | 0.16601 | 0.1661 | 0.031192708298631747 | 0.034119 | 0.6843441696089673 | 0.68125 | 0.11845090331034565 | 0.11853
2000 | 0.16604 | 0.16613 | 0.030877781469378324 | 0.033801 | 0.6845960073428516 | 0.68149 | 0.11848695231948314 | 0.11857
2020 | 0.16607 | 0.16617 | 0.030564390524984372 | 0.033484 | 0.6848468895057761 | 0.68174 | 0.11852276785270735 | 0.11861
2040 | 0.16609 | 0.1662 | 0.030253 | 0.033169 | 0.6850968089032303 | 0.68198 | 0.11855834842726219 | 0.11865
2060 | 0.16612 | 0.16623 | 0.029942 | 0.032854 | 0.6853457584105711 | 0.68222 | 0.11859369257498437 | 0.1187
2080 | 0.16614 | 0.16626 | 0.029633540041914205 | 0.03254 | 0.6855937309754001 | 0.68246 | 0.11862879884277004 | 0.11874
2100 | 0.16617 | 0.1663 | 0.029326399144320975 | 0.032228 | 0.6858407196199483 | 0.6827 | 0.1186636657930427 | 0.11878
2120 | 0.16619 | 0.16633 | 0.029020846839501575 | 0.031917 | 0.6860867174434676 | 0.68294 | 0.11869829200422159 | 0.11882
2140 | 0.16622 | 0.16636 | 0.028717 | 0.031607 | 0.6863317176246259 | 0.68318 | 0.11873267607119055 | 0.11886
2160 | 0.16624 | 0.16639 | 0.028414548694530285 | 0.031298 | 0.6865757134239068 | 0.68342 | 0.11876681660576711 | 0.1189
2180 | 0.16627 | 0.16642 | 0.028113822890644704 | 0.03099 | 0.6868186981860102 | 0.68365 | 0.11880071223717137 | 0.11894
2200 | 0.16629 | 0.16645 | 0.027814725745072474 | 0.030682 | 0.68706 | 0.68389 | 0.11883436161249432 | 0.11898
2220 | 0.16631 | 0.16648 | 0.027517 | 0.030377 | 0.6873016084129747 | 0.68413 | 0.11886776339716572 | 0.11902
2240 | 0.16634 | 0.16651 | 0.027221 | 0.030072 | 0.6875415210099254 | 0.68436 | 0.11890091627542058 | 0.11906
2260 | 0.16636 | 0.16654 | 0.026927302533019924 | 0.02977 | 0.6877803968386694 | 0.6846 | 0.11893381895076463 | 0.11909
2280 | 0.16638 | 0.16657 | 0.026634815604881883 | 0.029468 | 0.6880182297009693 | 0.68483 | 0.11896647014643785 | 0.11913
2300 | 0.1664 | 0.1666 | 0.026344004424399166 | 0.029168 | 0.6882550134971677 | 0.68506 | 0.11899886860587613 | 0.11917
2320 | 0.16642 | 0.16662 | 0.026054877975680946 | 0.028868 | 0.6884907422285593 | 0.6853 | 0.11903101309317062 | 0.11921
2340 | 0.16644 | 0.16665 | 0.025767 | 0.02857 | 0.6887254099997535 | 0.68553 | 0.11906290239352436 | 0.11925
2360 | 0.16646 | 0.16668 | 0.025481714443472015 | 0.028274 | 0.6889590110210232 | 0.68576 | 0.11909453531370601 | 0.11929
2380 | 0.16648 | 0.16671 | 0.025198 | 0.027978 | 0.6891915396106408 | 0.68599 | 0.11912591068250016 | 0.11933
2400 | 0.1665 | 0.16673 | 0.024915 | 0.027683 | 0.6894229901971988 | 0.68622 | 0.11915702735115401 | 0.11936
2420 | 0.16652 | 0.16676 | 0.024634820278858993 | 0.027391 | 0.6896533573219119 | 0.68645 | 0.11918788419382005 | 0.1194
2440 | 0.16654 | 0.16679 | 0.024355982103127866 | 0.027099 | 0.6898826356409012 | 0.68668 | 0.11921848010799434 | 0.11944
2460 | 0.16656 | 0.16681 | 0.024078887085450685 | 0.026808 | 0.6901108199274567 | 0.6869 | 0.11924881401495005 | 0.11948
2480 | 0.16658 | 0.16684 | 0.023803542894982502 | 0.026519 | 0.6903379050742776 | 0.68713 | 0.11927888486016594 | 0.11951
2500 | 0.1666 | 0.16686 | 0.023529957021758065 | 0.026232 | 0.6905638860956878 | 0.68736 | 0.11930869161374943 | 0.11955
2520 | 0.16661 | 0.16689 | 0.023258136773532403 | 0.025945 | 0.69079 | 0.68758 | 0.11933823327085377 | 0.11959
2540 | 0.16663 | 0.16691 | 0.022988089272664377 | 0.02566 | 0.6910125164408025 | 0.6878 | 0.11936750885208913 | 0.11962
2560 | 0.16665 | 0.16694 | 0.022719821453045776 | 0.025377 | 0.6912351564208398 | 0.68803 | 0.11939651740392722 | 0.11966
2580 | 0.16666 | 0.16696 | 0.022453 | 0.025094 | 0.6914566735923621 | 0.68825 | 0.11942525799909882 | 0.11969
2600 | 0.16668 | 0.16698 | 0.022188651632703775 | 0.024813 | 0.6916770636100665 | 0.68847 | 0.11945372973698429 | 0.11973
2620 | 0.1667 | 0.16701 | 0.021926 | 0.024534 | 0.6919 | 0.68869 | 0.11948193174399631 | 0.11977
2640 | 0.16671 | 0.16703 | 0.021664678900734362 | 0.024256 | 0.6921144454763122 | 0.68891 | 0.11950986317395476 | 0.1198
2660 | 0.16673 | 0.16705 | 0.021405406690736054 | 0.023979 | 0.6923314293136897 | 0.68913 | 0.1195375232084532 | 0.11984
2680 | 0.16674 | 0.16707 | 0.021147951641978475 | 0.023704 | 0.6925472699787892 | 0.68935 | 0.11956491105721669 | 0.11987
2700 | 0.16675 | 0.1671 | 0.020892 | 0.02343 | 0.6927619638173469 | 0.68957 | 0.11959202595845049 | 0.11991
2720 | 0.16677 | 0.16712 | 0.020638514949230566 | 0.023157 | 0.6929755073189564 | 0.68978 | 0.11961886717917959 | 0.11994
2740 | 0.16678 | 0.16714 | 0.020387 | 0.022887 | 0.6931878971188485 | 0.69 | 0.11964543401557827 | 0.11997
2760 | 0.16679 | 0.16716 | 0.020136410538692032 | 0.022617 | 0.6933991299996218 | 0.69022 | 0.11967172579328961 | 0.12001
2780 | 0.1668 | 0.16718 | 0.019888 | 0.022349 | 0.6936092028929243 | 0.69043 | 0.11969774186773478 | 0.12004
2800 | 0.16682 | 0.1672 | 0.019641676669870767 | 0.022082 | 0.6938181128810829 | 0.69064 | 0.11972348162441131 | 0.12008
2820 | 0.16683 | 0.16722 | 0.019397 | 0.021817 | 0.6940258571986802 | 0.69086 | 0.11974894447918046 | 0.12011
2840 | 0.16684 | 0.16724 | 0.019154348070252916 | 0.021554 | 0.6942324332340762 | 0.69107 | 0.11977412987854315 | 0.12014
2860 | 0.16685 | 0.16726 | 0.018913470615552656 | 0.021291 | 0.6944378385308733 | 0.69128 | 0.11979903729990408 | 0.12018
2880 | 0.16686 | 0.16727 | 0.018674455865063333 | 0.021031 | 0.6946420707893229 | 0.69149 | 0.11982 | 0.12021
2900 | 0.16687 | 0.16729 | 0.018437 | 0.020772 | 0.6948451278676734 | 0.6917 | 0.11984801627425952 | 0.12024
2920 | 0.16688 | 0.16731 | 0.018202 | 0.020514 | 0.6950470077834554 | 0.6919 | 0.11987208693879033 | 0.12027
2940 | 0.16689 | 0.16733 | 0.017968619844061492 | 0.020258 | 0.69525 | 0.69211 | 0.1198958778488336 | 0.1203
2960 | 0.1669 | 0.16734 | 0.017737086744176494 | 0.020004 | 0.6954472290011268 | 0.69232 | 0.1199193886398451 | 0.12034
2980 | 0.1669 | 0.16736 | 0.017507430588289664 | 0.019751 | 0.6956455671451791 | 0.69252 | 0.11994261897950702 | 0.12037
3000 | 0.16691 | 0.16738 | 0.017279653512722582 | 0.0195 | 0.6958427218131096 | 0.69273 | 0.11996556856790196 | 0.1204
3020 | 0.16692 | 0.16739 | 0.017054 | 0.01925 | 0.6960386918359098 | 0.69293 | 0.1199882371376732 | 0.12043
3040 | 0.16693 | 0.16741 | 0.016829743944013698 | 0.019002 | 0.6962334762102055 | 0.69313 | 0.12001062445417059 | 0.12046
3060 | 0.16693 | 0.16742 | 0.016607614516152936 | 0.018755 | 0.6964270740990753 | 0.69333 | 0.12003273031558219 | 0.12049
3080 | 0.16694 | 0.16743 | 0.016387370297058137 | 0.01851 | 0.6966194848327983 | 0.69353 | 0.12005455455305139 | 0.12052
3100 | 0.16694 | 0.16745 | 0.016169012209344233 | 0.018267 | 0.6968107079095286 | 0.69373 | 0.12007609703077912 | 0.12055
3120 | 0.16695 | 0.16746 | 0.015952540930088105 | 0.018025 | 0.6970007429958966 | 0.69393 | 0.12009735764611124 | 0.12058
3140 | 0.16695 | 0.16747 | 0.015737956890150416 | 0.017785 | 0.6971895899275349 | 0.69413 | 0.12011833632961073 | 0.12061
3160 | 0.16696 | 0.16749 | 0.015525260273608866 | 0.017547 | 0.69738 | 0.69433 | 0.12013903304511463 | 0.12064
3180 | 0.16696 | 0.1675 | 0.015314451017303977 | 0.01731 | 0.6975637195167965 | 0.69452 | 0.12015944778977564 | 0.12067
3200 | 0.16697 | 0.16751 | 0.015105528810498443 | 0.017075 | 0.69775 | 0.69472 | 0.12017958059408806 | 0.1207
3220 | 0.16697 | 0.16752 | 0.014898493094650791 | 0.016841 | 0.6979330987576566 | 0.69491 | 0.12019943152189824 | 0.12073
3240 | 0.16697 | 0.16753 | 0.014693343063304299 | 0.01661 | 0.6981160083925159 | 0.6951 | 0.12021900067039919 | 0.12076
3260 | 0.16697 | 0.16754 | 0.014490077662091667 | 0.016379 | 0.6982977324553844 | 0.69529 | 0.1202382881701094 | 0.12078
3280 | 0.16698 | 0.16755 | 0.014288695588856095 | 0.016151 | 0.6984782719732311 | 0.69549 | 0.1202572941848358 | 0.12081
3300 | 0.16698 | 0.16756 | 0.014089195293889115 | 0.015924 | 0.6986576281434683 | 0.69568 | 0.12027601891162085 | 0.12084
3320 | 0.16698 | 0.16757 | 0.013892 | 0.015699 | 0.69884 | 0.69586 | 0.12029446258067354 | 0.12087
3340 | 0.16698 | 0.16758 | 0.013695832604415592 | 0.015476 | 0.6990127960818584 | 0.69605 | 0.12031262545528455 | 0.12089
3360 | 0.16698 | 0.16759 | 0.013502 | 0.015254 | 0.6991886110950902 | 0.69624 | 0.12033050783172543 | 0.12092
3380 | 0.16698 | 0.16759 | 0.013309972261389911 | 0.015034 | 0.6993632492501239 | 0.69642 | 0.12034811003913173 | 0.12095
3400 | 0.16698 | 0.1676 | 0.013119848979244456 | 0.014816 | 0.6995367125923867 | 0.69661 | 0.12036543243937035 | 0.12097
3420 | 0.16698 | 0.16761 | 0.012932 | 0.0146 | 0.6997090033355097 | 0.69679 | 0.12038247542689091 | 0.121
3440 | 0.16698 | 0.16761 | 0.012745201077444233 | 0.014385 | 0.69988 | 0.69698 | 0.12039923942856143 | 0.12103
3460 | 0.16697 | 0.16762 | 0.012560669684223582 | 0.014172 | 0.7000500767158951 | 0.69716 | 0.12041572490348817 | 0.12105
3480 | 0.16697 | 0.16762 | 0.012377995079311768 | 0.01396 | 0.7002188646151832 | 0.69734 | 0.12043193234282007 | 0.12108
3500 | 0.16697 | 0.16763 | 0.012197173276322354 | 0.013751 | 0.7003864904376865 | 0.69752 | 0.12044786226953735 | 0.1211
3520 | 0.16697 | 0.16763 | 0.012018200051642947 | 0.013544 | 0.7005529572267117 | 0.6977 | 0.12046351523822513 | 0.12113
3540 | 0.16696 | 0.16764 | 0.011841 | 0.013337 | 0.7007182681886859 | 0.69788 | 0.12047889183483157 | 0.12115
3560 | 0.16696 | 0.16764 | 0.011666 | 0.013133 | 0.7008824266920382 | 0.69805 | 0.1204939926764111 | 0.12118
3580 | 0.16695 | 0.16764 | 0.011492326087932223 | 0.012931 | 0.7010454362660086 | 0.69823 | 0.1205088184108526 | 0.1212
3600 | 0.16695 | 0.16764 | 0.011320700255183402 | 0.01273 | 0.7012073005993802 | 0.6984 | 0.12052336971659322 | 0.12122
3620 | 0.16694 | 0.16765 | 0.011150898385167448 | 0.012531 | 0.7013680235391394 | 0.69858 | 0.12053764730231739 | 0.12125
3640 | 0.16694 | 0.16765 | 0.010982914868969497 | 0.012334 | 0.7015276090890633 | 0.69875 | 0.12055165190664181 | 0.12127
3660 | 0.16693 | 0.16765 | 0.010816743874139861 | 0.012139 | 0.70169 | 0.69892 | 0.12056538429778642 | 0.12129
3680 | 0.16693 | 0.16765 | 0.010652379347071776 | 0.011945 | 0.7018433848094952 | 0.69909 | 0.12057884527323154 | 0.12132
3700 | 0.16692 | 0.16765 | 0.010489815015479347 | 0.011754 | 0.7019995837578102 | 0.69926 | 0.12059203565936161 | 0.12134
3720 | 0.16691 | 0.16765 | 0.010329044390973652 | 0.011564 | 0.7021546628685926 | 0.69943 | 0.12060495631109568 | 0.12136
3740 | 0.1669 | 0.16765 | 0.010170060771734931 | 0.011376 | 0.70231 | 0.6996 | 0.12061760811150514 | 0.12138
3760 | 0.1669 | 0.16764 | 0.010012857245278579 | 0.01119 | 0.7024614807808172 | 0.69976 | 0.12062999197141869 | 0.1214
3780 | 0.16689 | 0.16764 | 0.0098574 | 0.011005 | 0.7026132295491733 | 0.69993 | 0.1206421088290151 | 0.12142
3800 | 0.16688 | 0.16764 | 0.0097038 | 0.010823 | 0.7027638784099978 | 0.70009 | 0.12065395964940415 | 0.12145
3820 | 0.16687 | 0.16763 | 0.0095519 | 0.010642 | 0.7029134327033167 | 0.70026 | 0.12066554542419577 | 0.12147
3840 | 0.16686 | 0.16763 | 0.0094017 | 0.010463 | 0.70306 | 0.70042 | 0.12067686717105817 | 0.12149
3860 | 0.16685 | 0.16763 | 0.0092533 | 0.010286 | 0.7032092796403034 | 0.70058 | 0.12068792593326484 | 0.12151
3880 | 0.16684 | 0.16762 | 0.0091066 | 0.010111 | 0.7033555836503769 | 0.70074 | 0.12069872277923131 | 0.12153
3900 | 0.16683 | 0.16762 | 0.0089617 | 0.0099372 | 0.7035008158213606 | 0.7009 | 0.1207092588020416 | 0.12155
3920 | 0.16682 | 0.16761 | 0.0088184 | 0.0097656 | 0.7036449821664501 | 0.70106 | 0.12071953511896508 | 0.12157
3940 | 0.16681 | 0.1676 | 0.0086769 | 0.0095956 | 0.7037880888267055 | 0.70121 | 0.12072955287096385 | 0.12159
3960 | 0.16679 | 0.1676 | 0.0085371 | 0.0094278 | 0.7039301420686809 | 0.70137 | 0.1207393132221913 | 0.1216
3980 | 0.16678 | 0.16759 | 0.0083989 | 0.0092619 | 0.7040711482820113 | 0.70153 | 0.12074881735948216 | 0.12162
4000 | 0.16677 | 0.16758 | 0.0082625 | 0.0090976 | 0.7042111139769549 | 0.70168 | 0.12075806649183446 | 0.12164
4020 | 0.16676 | 0.16757 | 0.0081277 | 0.0089352 | 0.7043500457818969 | 0.70183 | 0.12076706184988373 | 0.12166
4040 | 0.16674 | 0.16756 | 0.0079946 | 0.0087746 | 0.7044879504408135 | 0.70198 | 0.12077580468537005 | 0.12168
4060 | 0.16673 | 0.16755 | 0.0078631 | 0.0086158 | 0.7046248348107012 | 0.70214 | 0.12078429627059831 | 0.12169
4080 | 0.16671 | 0.16754 | 0.0077333 | 0.0084591 | 0.7047607058589711 | 0.70229 | 0.12079253789789196 | 0.12171
4100 | 0.1667 | 0.16753 | 0.0076051 | 0.0083038 | 0.7048955706608128 | 0.70243 | 0.12080053087904107 | 0.12173
4120 | 0.16668 | 0.16752 | 0.0074785 | 0.0081508 | 0.7050294363965265 | 0.70258 | 0.12080827654474456 | 0.12175
4140 | 0.16667 | 0.16751 | 0.0073536 | 0.0079995 | 0.7051623103488305 | 0.70273 | 0.12081577624404774 | 0.12176
4160 | 0.16665 | 0.1675 | 0.0072302 | 0.00785 | 0.7052941999001419 | 0.70287 | 0.12082303134377498 | 0.12178
4180 | 0.16664 | 0.16748 | 0.0071085 | 0.0077022 | 0.7054251125298343 | 0.70302 | 0.12083004322795833 | 0.12179
4200 | 0.16662 | 0.16747 | 0.0069883 | 0.0075563 | 0.7055550558114758 | 0.70316 | 0.1208368132972624 | 0.12181
4220 | 0.1666 | 0.16746 | 0.0068697 | 0.0074124 | 0.7056840374100481 | 0.70331 | 0.12084334296840597 | 0.12182
4240 | 0.16659 | 0.16744 | 0.0067526 | 0.0072702 | 0.7058120650791491 | 0.70345 | 0.12084963367358074 | 0.12184
4260 | 0.16657 | 0.16743 | 0.0066371 | 0.0071298 | 0.7059391466581817 | 0.70359 | 0.12085568685986768 | 0.12185
4280 | 0.16655 | 0.16741 | 0.0065232 | 0.0069913 | 0.7060652900695309 | 0.70373 | 0.12086150398865149 | 0.12187
4300 | 0.16653 | 0.1674 | 0.0064107 | 0.0068546 | 0.70619 | 0.70387 | 0.12086708653503336 | 0.12188
4320 | 0.16651 | 0.16738 | 0.0062998 | 0.0067196 | 0.70631 | 0.704 | 0.12087243598724288 | 0.1219
4340 | 0.16649 | 0.16736 | 0.0061904 | 0.0065865 | 0.7064381717065198 | 0.70414 | 0.12087755384604901 | 0.12191
4360 | 0.16647 | 0.16734 | 0.0060825 | 0.0064552 | 0.7065606432313365 | 0.70428 | 0.12088244162417094 | 0.12192
4380 | 0.16645 | 0.16733 | 0.005976 | 0.0063257 | 0.7066822173457611 | 0.70441 | 0.12088710084568915 | 0.12194
4400 | 0.16643 | 0.16731 | 0.0058711 | 0.006198 | 0.7068029024103953 | 0.70454 | 0.12089153304545684 | 0.12195
4420 | 0.16641 | 0.16729 | 0.0057675 | 0.0060721 | 0.7069227068489103 | 0.70468 | 0.12089573976851255 | 0.12196
4440 | 0.16639 | 0.16727 | 0.0056655 | 0.005948 | 0.7070416391452059 | 0.70481 | 0.12089972256949393 | 0.12198
4460 | 0.16637 | 0.16725 | 0.0055648 | 0.0058257 | 0.70716 | 0.70494 | 0.12090348301205342 | 0.12199
4480 | 0.16635 | 0.16723 | 0.0054656 | 0.0057049 | 0.70728 | 0.70507 | 0.12090702266827603 | 0.122
4500 | 0.16633 | 0.1672 | 0.0053678 | 0.0055862 | 0.7073932888637477 | 0.7052 | 0.12091034311809952 | 0.12201
4520 | 0.16631 | 0.16718 | 0.0052714 | 0.0054693 | 0.7075088185357387 | 0.70533 | 0.12091344594873754 | 0.12202
4540 | 0.16628 | 0.16716 | 0.0051763 | 0.0053538 | 0.7076235192895933 | 0.70545 | 0.12091633275410593 | 0.12203
4560 | 0.16626 | 0.16714 | 0.0050827 | 0.0052402 | 0.7077373999114435 | 0.70558 | 0.12091900513425265 | 0.12204
4580 | 0.16624 | 0.16711 | 0.0049904 | 0.0051284 | 0.7078504692280623 | 0.7057 | 0.12092146469479154 | 0.12205
4600 | 0.16621 | 0.16709 | 0.0048994 | 0.0050183 | 0.7079627361041314 | 0.70583 | 0.12092371304634031 | 0.12206
4620 | 0.16619 | 0.16706 | 0.0048098 | 0.0049098 | 0.7080742094395288 | 0.70595 | 0.12092575180396323 | 0.12207
4640 | 0.16617 | 0.16704 | 0.0047215 | 0.004803 | 0.7081848981666398 | 0.70607 | 0.12092758258661834 | 0.12208
4660 | 0.16614 | 0.16701 | 0.0046345 | 0.0046981 | 0.7082948112476918 | 0.7062 | 0.1209292070166102 | 0.12209
4680 | 0.16612 | 0.16699 | 0.0045488 | 0.0045949 | 0.7084039576721164 | 0.70632 | 0.12093062671904779 | 0.1221
4700 | 0.16609 | 0.16696 | 0.0044644 | 0.004493 | 0.7085123464539372 | 0.70644 | 0.12093184332130819 | 0.12211
4720 | 0.16607 | 0.16693 | 0.0043812 | 0.004393 | 0.7086199866291878 | 0.70656 | 0.12093285845250636 | 0.12212
4740 | 0.16604 | 0.1669 | 0.0042993 | 0.0042948 | 0.7087268872533583 | 0.70667 | 0.12093367374297094 | 0.12213
4760 | 0.16601 | 0.16688 | 0.0042187 | 0.0041981 | 0.7088330573988751 | 0.70679 | 0.12093429082372673 | 0.12214
4780 | 0.16599 | 0.16685 | 0.0041393 | 0.004103 | 0.7089385061526121 | 0.70691 | 0.12093471132598364 | 0.12214
4800 | 0.16596 | 0.16682 | 0.0040611 | 0.0040095 | 0.7090432426134347 | 0.70702 | 0.12093493688063292 | 0.12215
4820 | 0.16593 | 0.16679 | 0.0039841 | 0.0039177 | 0.7091472758897811 | 0.70714 | 0.12093496911775002 | 0.12216
4840 | 0.16591 | 0.16676 | 0.0039083 | 0.0038274 | 0.7092506150972774 | 0.70725 | 0.1209348096661053 | 0.12217
4860 | 0.16588 | 0.16672 | 0.0038337 | 0.0037387 | 0.7093532693563904 | 0.70736 | 0.12093446015268189 | 0.12217
4880 | 0.16585 | 0.16669 | 0.0037603 | 0.0036516 | 0.7094552477901186 | 0.70748 | 0.12093392220220144 | 0.12218
4900 | 0.16582 | 0.16666 | 0.003688 | 0.0035662 | 0.7095565595217207 | 0.70759 | 0.12093319743665762 | 0.12219
4920 | 0.16579 | 0.16663 | 0.0036169 | 0.0034822 | 0.7096572136724856 | 0.7077 | 0.12093228747485775 | 0.12219
4940 | 0.16576 | 0.1666 | 0.0035469 | 0.0033996 | 0.7097572193595408 | 0.70781 | 0.12093119393197246 | 0.1222
4960 | 0.16574 | 0.16656 | 0.003478 | 0.0033186 | 0.7098565856937031 | 0.70792 | 0.12092991841909373 | 0.1222
4980 | 0.16571 | 0.16653 | 0.0034102 | 0.0032392 | 0.70996 | 0.70802 | 0.12092846254280125 | 0.12221
5000 | 0.16568 | 0.16649 | 0.0033435 | 0.0031611 | 0.7100534367024582 | 0.70813 | 0.12092682790473748 | 0.12221
5020 | 0.16565 | 0.16646 | 0.0032779 | 0.0030846 | 0.7101509395483726 | 0.70824 | 0.12092501610119107 | 0.12222
5040 | 0.16562 | 0.16642 | 0.0032134 | 0.0030095 | 0.7102478393800354 | 0.70834 | 0.12092302872268922 | 0.12222
5060 | 0.16559 | 0.16639 | 0.0031499 | 0.002936 | 0.7103441452459476 | 0.70845 | 0.12092086735359868 | 0.12223
5080 | 0.16555 | 0.16635 | 0.0030875 | 0.0028637 | 0.7104398661762978 | 0.70855 | 0.12091853357173567 | 0.12223
5100 | 0.16552 | 0.16631 | 0.0030261 | 0.0027929 | 0.7105350111811168 | 0.70866 | 0.12091602894798477 | 0.12224
5120 | 0.16549 | 0.16627 | 0.0029657 | 0.0027235 | 0.7106295892484764 | 0.70876 | 0.1209133550459266 | 0.12224
5140 | 0.16546 | 0.16624 | 0.0029063 | 0.0026555 | 0.71072 | 0.70886 | 0.12091051342147474 | 0.12224
5160 | 0.16543 | 0.1662 | 0.0028479 | 0.0025888 | 0.71082 | 0.70897 | 0.12090750562252148 | 0.12225
5180 | 0.1654 | 0.16616 | 0.0027905 | 0.0025235 | 0.7109100113405724 | 0.70907 | 0.12090433318859277 | 0.12225
5200 | 0.16536 | 0.16612 | 0.0027341 | 0.0024595 | 0.7110024110391283 | 0.70917 | 0.12090099765051213 | 0.12225
5220 | 0.16533 | 0.16608 | 0.0026786 | 0.0023968 | 0.7110942883513357 | 0.70927 | 0.1208975005300737 | 0.12226
5240 | 0.1653 | 0.16604 | 0.0026241 | 0.0023354 | 0.7111856520982356 | 0.70937 | 0.12089384333972442 | 0.12226
5260 | 0.16526 | 0.166 | 0.0025705 | 0.0022753 | 0.7112765110675786 | 0.70947 | 0.12089002758225507 | 0.12226
5280 | 0.16523 | 0.16595 | 0.0025178 | 0.0022164 | 0.71137 | 0.70956 | 0.12088605475050059 | 0.12226
5300 | 0.1652 | 0.16591 | 0.0024661 | 0.0021588 | 0.71146 | 0.70966 | 0.12088192632704922 | 0.12227
5320 | 0.16516 | 0.16587 | 0.0024152 | 0.0021025 | 0.71155 | 0.70976 | 0.12087764378396072 | 0.12227
5340 | 0.16513 | 0.16583 | 0.0023652 | 0.0020473 | 0.7116350736801451 | 0.70986 | 0.12087320858249342 | 0.12227
5360 | 0.16509 | 0.16578 | 0.0023161 | 0.0019933 | 0.7117235393149004 | 0.70995 | 0.1208686221728403 | 0.12227
5380 | 0.16506 | 0.16574 | 0.0022678 | 0.0019405 | 0.7118115521223338 | 0.71005 | 0.12086388599387378 | 0.12227
5400 | 0.16502 | 0.1657 | 0.0022204 | 0.0018889 | 0.7118991206195334 | 0.71014 | 0.12085900147289921 | 0.12227
5420 | 0.16499 | 0.16565 | 0.0021739 | 0.0018383 | 0.7119862532800891 | 0.71024 | 0.12085397002541734 | 0.12227
5440 | 0.16495 | 0.16561 | 0.0021282 | 0.001789 | 0.7120729585330192 | 0.71033 | 0.12085 | 0.12228
5460 | 0.16491 | 0.16556 | 0.0020832 | 0.0017407 | 0.7121592447617404 | 0.71042 | 0.12084347195254469 | 0.12228
5480 | 0.16488 | 0.16551 | 0.0020391 | 0.0016935 | 0.7122451203030814 | 0.71052 | 0.12083800809711237 | 0.12228
5500 | 0.16484 | 0.16547 | 0.0019958 | 0.0016474 | 0.7123305934463402 | 0.71061 | 0.12083240285467374 | 0.12228
5520 | 0.1648 | 0.16542 | 0.0019533 | 0.0016023 | 0.7124156724233949 | 0.7107 | 0.12082665758340207 | 0.12228
5540 | 0.16477 | 0.16537 | 0.0019115 | 0.0015584 | 0.7125003654352488 | 0.71079 | 0.12082077361849887 | 0.12228
5560 | 0.16473 | 0.16533 | 0.0018705 | 0.0015153 | 0.7125846806233836 | 0.71088 | 0.12081475228687331 | 0.12228
5580 | 0.16469 | 0.16528 | 0.0018303 | 0.0014734 | 0.7126686260783782 | 0.71097 | 0.12080859490204411 | 0.12228
5600 | 0.16465 | 0.16523 | 0.0017908 | 0.0014323 | 0.7127522098391991 | 0.71106 | 0.12080230276396296 | 0.12227
5620 | 0.16462 | 0.16518 | 0.001752 | 0.0013923 | 0.7128354398925073 | 0.71115 | 0.12079587715885888 | 0.12227
5640 | 0.16458 | 0.16513 | 0.0017139 | 0.0013532 | 0.7129183241720053 | 0.71124 | 0.12078931935909008 | 0.12227
5660 | 0.16454 | 0.16508 | 0.0016766 | 0.0013151 | 0.7130008705578227 | 0.71133 | 0.12078263062300332 | 0.12227
5680 | 0.1645 | 0.16503 | 0.0016399 | 0.0012779 | 0.7130830868759414 | 0.71142 | 0.12077581219480062 | 0.12227
5700 | 0.16446 | 0.16498 | 0.001604 | 0.0012415 | 0.7131649808976578 | 0.71151 | 0.12076886530441325 | 0.12227
5720 | 0.16442 | 0.16493 | 0.0015687 | 0.0012062 | 0.7132465603390841 | 0.7116 | 0.12076179116738282 | 0.12227
5740 | 0.16438 | 0.16488 | 0.001534 | 0.0011715 | 0.7133278328606852 | 0.71168 | 0.12075459098474926 | 0.12227
5760 | 0.16434 | 0.16483 | 0.0015001 | 0.0011378 | 0.7134088060668531 | 0.71177 | 0.12074726594294583 | 0.12226
5780 | 0.1643 | 0.16477 | 0.0014667 | 0.001105 | 0.7134894875055153 | 0.71186 | 0.12073981721370057 | 0.12226
5800 | 0.16426 | 0.16472 | 0.001434 | 0.0010729 | 0.7135698846677806 | 0.71195 | 0.12073224595394458 | 0.12226
5820 | 0.16422 | 0.16467 | 0.001402 | 0.0010417 | 0.7136500049876174 | 0.71203 | 0.1207245533057265 | 0.12226
5840 | 0.16418 | 0.16462 | 0.0013705 | 0.0010112 | 0.71373 | 0.71212 | 0.12071674039613348 | 0.12225
5860 | 0.16414 | 0.16456 | 0.0013397 | 0.0009815 | 0.7138094445484894 | 0.7122 | 0.12070880833721814 | 0.12225
5880 | 0.1641 | 0.16451 | 0.0013095 | 0.00095257 | 0.7138887783693421 | 0.71229 | 0.12070075822593167 | 0.12225
5900 | 0.16406 | 0.16445 | 0.0012798 | 0.00092441 | 0.7139678645069898 | 0.71238 | 0.12069259114406261 | 0.12225
5920 | 0.16402 | 0.1644 | 0.0012507 | 0.00089693 | 0.7140467101060468 | 0.71246 | 0.12068430815818153 | 0.12224
5940 | 0.16398 | 0.16434 | 0.0012222 | 0.00087021 | 0.7141253222527488 | 0.71255 | 0.12067591031959121 | 0.12224
5960 | 0.16393 | 0.16429 | 0.0011943 | 0.00084416 | 0.7142037079748546 | 0.71263 | 0.12066739866428233 | 0.12224
5980 | 0.16389 | 0.16423 | 0.0011669 | 0.00081879 | 0.7142818742415773 | 0.71272 | 0.12065877421289423 | 0.12223

## Yi (phase 3)
Time (s) | y_n-Hexane | HYSYS n-Hexane | y_Ethanol | HYSYS Ethanol | y_Mcyclopentane | HYSYS Mcyclopentane | y_Benzene | HYSYS Benzene | Runned the loop till there were less than 3.59e-012 liquid moles left (inserted from HYSYS)
0 | 0.1288238032576816 | 0.12949 | 0.33875862652978656 | 0.31546 | 0.45224472947270616 | 0.47487 | 0.080173 | 0.080183
20 | 0.12901 | 0.12944 | 0.33767542760105573 | 0.31574 | 0.45299241114186994 | 0.47466 | 0.080325 | 0.080159
40 | 0.12919203006676777 | 0.1294 | 0.3365872501120663 | 0.31601 | 0.4537435715322677 | 0.47445 | 0.080477 | 0.080134
60 | 0.12937741526494057 | 0.12939 | 0.3354940837716876 | 0.31608 | 0.45449821851663574 | 0.47439 | 0.08063 | 0.080137
80 | 0.12956364972219242 | 0.12951 | 0.3343959206386688 | 0.31544 | 0.45525635836240164 | 0.47481 | 0.080784 | 0.080238
100 | 0.12975073425897957 | 0.12963 | 0.3332927532267367 | 0.31478 | 0.45601799703472806 | 0.47525 | 0.080939 | 0.080342
120 | 0.1299386696053807 | 0.12976 | 0.33218457451657557 | 0.31411 | 0.4567831401883624 | 0.47569 | 0.081094 | 0.080447
140 | 0.13012745639884415 | 0.12988 | 0.33107137796807506 | 0.31343 | 0.45755179315931366 | 0.47614 | 0.081249 | 0.080552
160 | 0.13031709518191514 | 0.13 | 0.32995315753267423 | 0.31275 | 0.4583239609564496 | 0.47659 | 0.081406 | 0.080657
180 | 0.13050758639992263 | 0.13013 | 0.3288299076659424 | 0.31207 | 0.4590996482529281 | 0.47704 | 0.081563 | 0.080764
200 | 0.13069893039865516 | 0.13026 | 0.3277016233402629 | 0.31137 | 0.45988 | 0.4775 | 0.081721 | 0.080871
220 | 0.13089112742197884 | 0.13039 | 0.32657 | 0.31068 | 0.4606615983060505 | 0.47796 | 0.081879 | 0.080978
240 | 0.13108417760945038 | 0.13052 | 0.32542993386337543 | 0.30998 | 0.46144786865201054 | 0.47842 | 0.082038 | 0.081087
260 | 0.13127808099388866 | 0.13065 | 0.3242865213580239 | 0.30927 | 0.46223767365804647 | 0.47889 | 0.082198 | 0.081196
280 | 0.1314728374989207 | 0.13078 | 0.32313805971206244 | 0.30856 | 0.4630310161865758 | 0.47936 | 0.082358 | 0.081305
300 | 0.1316684469365013 | 0.13091 | 0.3219845466788212 | 0.30785 | 0.46382789871060237 | 0.47983 | 0.082519 | 0.081416
320 | 0.13186490900439768 | 0.13104 | 0.3208259806083333 | 0.30712 | 0.46462832330433185 | 0.48031 | 0.082681 | 0.081527
340 | 0.13206222328365225 | 0.13118 | 0.31966236046120894 | 0.3064 | 0.46543229163373506 | 0.48079 | 0.082843 | 0.081639
360 | 0.13226038923602298 | 0.13131 | 0.3184936858226912 | 0.30567 | 0.4662398049469278 | 0.48127 | 0.083006 | 0.081751
380 | 0.13245940620138125 | 0.13145 | 0.31731995691682624 | 0.30493 | 0.46705086406453317 | 0.48176 | 0.08317 | 0.081864
400 | 0.13265927339510195 | 0.13158 | 0.31614 | 0.30419 | 0.46786546936981666 | 0.48225 | 0.083334 | 0.081978
420 | 0.13285998990541642 | 0.13172 | 0.31495734047967516 | 0.30344 | 0.4686836207988423 | 0.48275 | 0.083499 | 0.082092
440 | 0.13306155469074293 | 0.13186 | 0.3137684567204983 | 0.30269 | 0.46950531783043975 | 0.48325 | 0.083665 | 0.082208
460 | 0.1332639665769956 | 0.132 | 0.3125745262676491 | 0.30193 | 0.4703305594760924 | 0.48375 | 0.083831 | 0.082324
480 | 0.13346722425486895 | 0.13214 | 0.31137555275748785 | 0.30117 | 0.4711593442697416 | 0.48425 | 0.083998 | 0.08244
500 | 0.13367132627710027 | 0.13228 | 0.3101715405534669 | 0.3004 | 0.4719916702574905 | 0.48476 | 0.084165 | 0.082557
520 | 0.1338762710557059 | 0.13243 | 0.3089624947613389 | 0.29962 | 0.4728275349871891 | 0.48528 | 0.084334 | 0.082676
540 | 0.13408205685920604 | 0.13257 | 0.30774842124445734 | 0.29884 | 0.47366693549797734 | 0.48579 | 0.084503 | 0.082794
560 | 0.13428868180981862 | 0.13271 | 0.30652932663924876 | 0.29806 | 0.47450986830969477 | 0.48631 | 0.084672 | 0.082914
580 | 0.13449614388064382 | 0.13286 | 0.3053052183707506 | 0.29727 | 0.4753563294122219 | 0.48684 | 0.084842 | 0.083034
600 | 0.1347044408928233 | 0.13301 | 0.3040761046682807 | 0.29647 | 0.47620631425477256 | 0.48737 | 0.085013 | 0.083155
620 | 0.13491357051268785 | 0.13316 | 0.3028419945812338 | 0.29567 | 0.4770598177350492 | 0.4879 | 0.085185 | 0.083277
640 | 0.1351235302488925 | 0.13331 | 0.3016028979949319 | 0.29486 | 0.47791683418839176 | 0.48844 | 0.085357 | 0.083399
660 | 0.13533431744952287 | 0.13346 | 0.3003588256466146 | 0.29405 | 0.4787773573768002 | 0.48898 | 0.085529 | 0.083522
680 | 0.13554592929920622 | 0.13361 | 0.2991097891414834 | 0.29323 | 0.47964138047793786 | 0.48952 | 0.085703 | 0.083646
700 | 0.13575836281620132 | 0.13376 | 0.29785580096883435 | 0.2924 | 0.4805088960740581 | 0.49007 | 0.085877 | 0.083771
720 | 0.13597161484947914 | 0.13391 | 0.2965968745182777 | 0.29157 | 0.4813798961408674 | 0.49062 | 0.086052 | 0.083896
740 | 0.13618568207579335 | 0.13407 | 0.29533302409598955 | 0.29074 | 0.4822543720363628 | 0.49117 | 0.086227 | 0.084022
760 | 0.13640056099675119 | 0.13422 | 0.2940642649410625 | 0.28989 | 0.4831323144896023 | 0.49173 | 0.086403 | 0.084149
780 | 0.13661624793586657 | 0.13438 | 0.29279 | 0.28905 | 0.4840137135894575 | 0.4923 | 0.086579 | 0.084277
800 | 0.13683273903562204 | 0.13454 | 0.29151208615246244 | 0.28819 | 0.4848985587733225 | 0.49286 | 0.086757 | 0.084405
820 | 0.13705003025451848 | 0.1347 | 0.2902287018090564 | 0.28733 | 0.4857868388158023 | 0.49344 | 0.086934 | 0.084535
840 | 0.13726811736412742 | 0.13486 | 0.2889404793464712 | 0.28647 | 0.48667854181736947 | 0.49401 | 0.087113 | 0.084665
860 | 0.13748699594615277 | 0.13502 | 0.2876474389146019 | 0.2856 | 0.4875736551930307 | 0.49459 | 0.087292 | 0.084795
880 | 0.13770666138947849 | 0.13518 | 0.28634960169491097 | 0.28472 | 0.4884721656609774 | 0.49517 | 0.087472 | 0.084927
900 | 0.13792710888723952 | 0.13534 | 0.2850469899168924 | 0.28384 | 0.48937405923121713 | 0.49576 | 0.087652 | 0.085059
920 | 0.13814833343388838 | 0.13551 | 0.2837396268745155 | 0.28295 | 0.4902793211942528 | 0.49635 | 0.087833 | 0.085192
940 | 0.13837032982228334 | 0.13567 | 0.2824275369426303 | 0.28205 | 0.4911879361097474 | 0.49695 | 0.088014 | 0.085326
960 | 0.13859309264077083 | 0.13584 | 0.28111074559335913 | 0.28115 | 0.4920998877952228 | 0.49755 | 0.088196 | 0.085461
980 | 0.13881661627029993 | 0.13601 | 0.27978927941237924 | 0.28024 | 0.4930151593147991 | 0.49815 | 0.088379 | 0.085596
1000 | 0.13904089488154334 | 0.13618 | 0.27846316611518795 | 0.27933 | 0.49393373296796117 | 0.49876 | 0.088562 | 0.085732
1020 | 0.13926592243203878 | 0.13635 | 0.2771324345632533 | 0.27841 | 0.49485559027838716 | 0.49937 | 0.088746 | 0.085869
1040 | 0.1394916926633566 | 0.13652 | 0.27579711478007474 | 0.27748 | 0.49578071198283546 | 0.49999 | 0.08893 | 0.086007
1060 | 0.1397181990982852 | 0.13669 | 0.27445723796713867 | 0.27655 | 0.4967090780200878 | 0.50061 | 0.089115 | 0.086145
1080 | 0.13994543503804807 | 0.13686 | 0.2731128365197506 | 0.27561 | 0.4976406675199877 | 0.50124 | 0.089301 | 0.086285
1100 | 0.14017339355954705 | 0.13704 | 0.27176394404272014 | 0.27467 | 0.4985754587925619 | 0.50187 | 0.089487 | 0.086425
1120 | 0.14040206751264206 | 0.13721 | 0.27041059536589546 | 0.27372 | 0.4995134293172346 | 0.5025 | 0.089674 | 0.086566
1140 | 0.14063144951746606 | 0.13739 | 0.2690528265595284 | 0.27276 | 0.5004545557321536 | 0.50314 | 0.089861 | 0.086708
1160 | 0.14086153196176937 | 0.13757 | 0.2676906749494524 | 0.2718 | 0.5013988138236477 | 0.50378 | 0.090049 | 0.08685
1180 | 0.1410923069983217 | 0.13775 | 0.2663241791320612 | 0.27083 | 0.5023461785157923 | 0.50443 | 0.090237 | 0.086993
1200 | 0.14132376654234297 | 0.13793 | 0.2649533789890589 | 0.26986 | 0.5032966238601495 | 0.50508 | 0.090426 | 0.087138
1220 | 0.14155590226899162 | 0.13811 | 0.2635783157019739 | 0.26887 | 0.5042501230256385 | 0.50573 | 0.090616 | 0.087283
1240 | 0.14178870561090212 | 0.13829 | 0.2621990317664433 | 0.26789 | 0.5052066482885706 | 0.50639 | 0.090806 | 0.087428
1260 | 0.14202 | 0.13848 | 0.26082 | 0.26689 | 0.5061661710228923 | 0.50706 | 0.090996 | 0.087575
1280 | 0.14225627964401644 | 0.13866 | 0.2594279785866866 | 0.26589 | 0.5071286616905826 | 0.50772 | 0.091187 | 0.087722
1300 | 0.14249103196647284 | 0.13885 | 0.2580363010286426 | 0.26489 | 0.5080940898322833 | 0.5084 | 0.091379 | 0.08787
1320 | 0.14272641516218118 | 0.13904 | 0.2566405862209553 | 0.26387 | 0.5090624240581361 | 0.50907 | 0.091571 | 0.088019
1340 | 0.14296241941622198 | 0.13922 | 0.2552408834334943 | 0.26285 | 0.5100336320388442 | 0.50975 | 0.091763 | 0.088169
1360 | 0.1431990346576366 | 0.13941 | 0.25383724332941227 | 0.26183 | 0.5110076804969814 | 0.51044 | 0.091956 | 0.08832
1380 | 0.14343625055741754 | 0.1396 | 0.2524297179770978 | 0.2608 | 0.5119845351985899 | 0.51113 | 0.092149 | 0.088471
1400 | 0.1436740565265748 | 0.1398 | 0.2510183608617384 | 0.25976 | 0.5129641609449902 | 0.51182 | 0.092343 | 0.088623
1420 | 0.14391244187619823 | 0.13999 | 0.24960322650726058 | 0.25871 | 0.5139465218134945 | 0.51252 | 0.092538 | 0.088776
1440 | 0.1441513951666098 | 0.14018 | 0.24818437204944033 | 0.25766 | 0.5149315801517211 | 0.51322 | 0.092733 | 0.08893
1460 | 0.14439090518155034 | 0.14038 | 0.24676185489371483 | 0.25661 | 0.5159192980732623 | 0.51393 | 0.092928 | 0.089085
1480 | 0.14463096027456596 | 0.14058 | 0.24533573429890515 | 0.25554 | 0.51691 | 0.51464 | 0.093124 | 0.08924
1500 | 0.14487154853090653 | 0.14077 | 0.24390607099145056 | 0.25447 | 0.5179025551329335 | 0.51536 | 0.09332 | 0.089396
1520 | 0.14511265776616966 | 0.14097 | 0.24247292717403474 | 0.2534 | 0.5188980129959176 | 0.51608 | 0.093516 | 0.089554
1540 | 0.14535427552502792 | 0.14117 | 0.24103636653365504 | 0.25231 | 0.5198959678798765 | 0.5168 | 0.093713 | 0.089711
1560 | 0.14559638908008565 | 0.14137 | 0.23959645424911935 | 0.25123 | 0.5209 | 0.51753 | 0.093911 | 0.08987
1580 | 0.14583898543084717 | 0.14158 | 0.23815325699791257 | 0.25013 | 0.5218991949973885 | 0.51827 | 0.094109 | 0.09003
1600 | 0.14608205130279475 | 0.14178 | 0.2367068429624504 | 0.24903 | 0.5229043778110728 | 0.519 | 0.094307 | 0.09019
1620 | 0.14632557314660719 | 0.14198 | 0.23525728183568448 | 0.24792 | 0.5239118787971904 | 0.51975 | 0.094505 | 0.090351
1640 | 0.1465695371374941 | 0.14219 | 0.23380464482599247 | 0.24681 | 0.5249216506636163 | 0.52049 | 0.094704 | 0.090513
1660 | 0.14681392917466884 | 0.1424 | 0.23234900466142527 | 0.24568 | 0.5259336450790097 | 0.52124 | 0.094903 | 0.090676
1680 | 0.14705873488095172 | 0.1426 | 0.2308904355931836 | 0.24456 | 0.5269478126700745 | 0.522 | 0.095103 | 0.090839
1700 | 0.1473 | 0.14281 | 0.22942901339837116 | 0.24342 | 0.52796 | 0.52276 | 0.095303 | 0.091003
1720 | 0.14754952840880958 | 0.14302 | 0.22796481538196148 | 0.24228 | 0.52898 | 0.52352 | 0.095503 | 0.091168
1740 | 0.1477954860925393 | 0.14324 | 0.22649792037799818 | 0.24114 | 0.5300028450911042 | 0.52429 | 0.095704 | 0.091334
1760 | 0.14804179716991991 | 0.14345 | 0.22502840874995855 | 0.23999 | 0.5310251907445723 | 0.52507 | 0.095905 | 0.091501
1780 | 0.14828844588100104 | 0.14366 | 0.2235563623902716 | 0.23883 | 0.5320494470172075 | 0.52584 | 0.096106 | 0.091668
1800 | 0.14853541619018912 | 0.14388 | 0.22208186471900174 | 0.23764 | 0.5330755582551943 | 0.52664 | 0.096307 | 0.091837
1820 | 0.14878269178691753 | 0.1441 | 0.22060500068162733 | 0.23647 | 0.5341034677583957 | 0.52742 | 0.096509 | 0.092006
1840 | 0.14903025608649972 | 0.14431 | 0.21912585674592155 | 0.2353 | 0.53513 | 0.52821 | 0.096711 | 0.092176
1860 | 0.1492780922311536 | 0.14453 | 0.21764452089789907 | 0.23411 | 0.5361644495390521 | 0.52901 | 0.096913 | 0.092347
1880 | 0.14952618309119015 | 0.14475 | 0.21616108263682923 | 0.23292 | 0.5371974032030379 | 0.52981 | 0.097115 | 0.092518
1900 | 0.14977451126639196 | 0.14497 | 0.21467563296925854 | 0.23173 | 0.5382319179119047 | 0.53061 | 0.097318 | 0.09269
1920 | 0.15002305908758584 | 0.14519 | 0.21318826440205998 | 0.23053 | 0.53927 | 0.53142 | 0.097521 | 0.092863
1940 | 0.1502718086183756 | 0.14541 | 0.21169907093445958 | 0.22932 | 0.54031 | 0.53223 | 0.097724 | 0.093036
1960 | 0.15052074165709134 | 0.14564 | 0.21020814804904278 | 0.22811 | 0.54134 | 0.53304 | 0.097927 | 0.093211
1980 | 0.15076983973892527 | 0.14586 | 0.2087155927017021 | 0.22692 | 0.54238 | 0.53384 | 0.09813 | 0.093385
2000 | 0.15101908413825155 | 0.14608 | 0.20722150331053277 | 0.22569 | 0.5434257050572829 | 0.53467 | 0.098334 | 0.093561
2020 | 0.1512684558711718 | 0.14631 | 0.2057259797436192 | 0.22446 | 0.5444682505618157 | 0.5355 | 0.098537 | 0.093737
2040 | 0.1515179356982374 | 0.14654 | 0.20422912330573856 | 0.22322 | 0.5455119025263772 | 0.53633 | 0.098741 | 0.093915
2060 | 0.15176750412739642 | 0.14677 | 0.20273103672395332 | 0.22197 | 0.5465565920173617 | 0.53717 | 0.098945 | 0.094093
2080 | 0.15201714141713774 | 0.147 | 0.20123182413204566 | 0.22072 | 0.5476022491299469 | 0.53801 | 0.099149 | 0.094272
2100 | 0.15226682757985574 | 0.14723 | 0.1997315910538169 | 0.21946 | 0.5486488029990012 | 0.53886 | 0.099353 | 0.094452
2120 | 0.15251654238541526 | 0.14746 | 0.1982304443852397 | 0.2182 | 0.5496961818108054 | 0.53971 | 0.099557 | 0.094632
2140 | 0.1527662653649457 | 0.14769 | 0.1967284923754177 | 0.21693 | 0.5507443128155411 | 0.54056 | 0.099761 | 0.094813
2160 | 0.15301597581484316 | 0.14792 | 0.19522584460636866 | 0.21566 | 0.55179 | 0.54142 | 0.099965 | 0.094994
2180 | 0.15326565280098284 | 0.14816 | 0.19372261197161714 | 0.21438 | 0.5528425358049168 | 0.54228 | 0.10016919942248324 | 0.095177
2200 | 0.1535152751631763 | 0.1484 | 0.1922189066535678 | 0.21309 | 0.5538924777334857 | 0.54315 | 0.10037334044977012 | 0.09536
2220 | 0.15376482151982176 | 0.14864 | 0.1907148420996992 | 0.2118 | 0.5549428717735757 | 0.54402 | 0.10057746460690341 | 0.095543
2240 | 0.15401427027279424 | 0.14887 | 0.18921053299749835 | 0.2105 | 0.5559936407111484 | 0.5449 | 0.10078155601855898 | 0.095728
2260 | 0.1542635996125535 | 0.14911 | 0.18770609524820345 | 0.2092 | 0.55704 | 0.54578 | 0.10098559865091696 | 0.095913
2280 | 0.1545127875234664 | 0.14935 | 0.18620164593931354 | 0.20789 | 0.5580959902217014 | 0.54666 | 0.10118957631551867 | 0.096099
2300 | 0.15476181178936527 | 0.14959 | 0.18469730331585008 | 0.20658 | 0.5591474122214601 | 0.54754 | 0.10139347267332466 | 0.096285
2320 | 0.15501064999932243 | 0.14983 | 0.18319318675041701 | 0.20526 | 0.5602 | 0.54843 | 0.10159727123890559 | 0.096472
2340 | 0.15525927955364469 | 0.15008 | 0.18168941671200325 | 0.20394 | 0.5612503483495211 | 0.54933 | 0.1018009553848309 | 0.09666
2360 | 0.1555076776700987 | 0.15032 | 0.18018611473357468 | 0.20261 | 0.5623016992501455 | 0.55022 | 0.10200450834618104 | 0.096848
2380 | 0.15575582139034425 | 0.15056 | 0.17868340337843194 | 0.20128 | 0.5633528620059586 | 0.55112 | 0.10220791322526523 | 0.097037
2400 | 0.15600368758659783 | 0.15081 | 0.17718140620535172 | 0.19994 | 0.5644037532115741 | 0.55203 | 0.10241115299647627 | 0.097226
2420 | 0.15625125296851086 | 0.15105 | 0.17568024773251745 | 0.1986 | 0.5654542887876505 | 0.55293 | 0.10261421051132126 | 0.097416
2440 | 0.1564984940902639 | 0.1513 | 0.1741800534002347 | 0.19725 | 0.5665043840059084 | 0.55385 | 0.10281706850359303 | 0.097607
2460 | 0.15674538735786706 | 0.15155 | 0.17268094953247376 | 0.1959 | 0.5675539535149263 | 0.55476 | 0.1030197095947329 | 0.097798
2480 | 0.15699190903669136 | 0.15179 | 0.17118306329718894 | 0.19454 | 0.5686029113667966 | 0.55568 | 0.10322211629932308 | 0.09799
2500 | 0.1572380352591846 | 0.15204 | 0.16968652266553053 | 0.19318 | 0.5696511710445512 | 0.5566 | 0.10342427103073375 | 0.098182
2520 | 0.15748374203280865 | 0.15229 | 0.16819145636983315 | 0.19181 | 0.5706986454903964 | 0.55752 | 0.10362615610696177 | 0.098375
2540 | 0.15772900524817804 | 0.15254 | 0.16669799386052453 | 0.19044 | 0.57175 | 0.55845 | 0.10382775375656539 | 0.098569
2560 | 0.15797380068738517 | 0.15279 | 0.16520626526188736 | 0.18906 | 0.5727908879259452 | 0.55938 | 0.10402904612478217 | 0.098762
2580 | 0.15821810403253062 | 0.15304 | 0.16371640132672755 | 0.18768 | 0.5738354793609517 | 0.56032 | 0.10423001527979012 | 0.098957
2600 | 0.15846 | 0.15329 | 0.16222853338997856 | 0.1863 | 0.5748789325164857 | 0.56125 | 0.10443064321909881 | 0.099152
2620 | 0.1587051367215504 | 0.15355 | 0.1607427933212537 | 0.18491 | 0.5759211580811135 | 0.56219 | 0.10463091187608234 | 0.099347
2640 | 0.15894781700901953 | 0.1538 | 0.15925931347635888 | 0.18352 | 0.57696 | 0.56314 | 0.10483080312664955 | 0.099543
2660 | 0.1591899071079462 | 0.15405 | 0.15777822664784774 | 0.18212 | 0.5780015674481616 | 0.56408 | 0.10503029879604447 | 0.099739
2680 | 0.15943138233480827 | 0.15431 | 0.15629966601456796 | 0.18072 | 0.5790395709848474 | 0.56503 | 0.10522938066577646 | 0.099936
2700 | 0.15967221796103723 | 0.15456 | 0.1548237650903183 | 0.17932 | 0.5800759864679846 | 0.56598 | 0.10542803048065987 | 0.10013
2720 | 0.15991238922276715 | 0.15482 | 0.1533506576715658 | 0.17791 | 0.5811107231496803 | 0.56694 | 0.10562622995598665 | 0.10033
2740 | 0.16015187133070374 | 0.15507 | 0.15188047778434938 | 0.1765 | 0.5821436901001473 | 0.56789 | 0.1058239607847996 | 0.10053
2760 | 0.1603906394801644 | 0.15533 | 0.15041335963030672 | 0.17509 | 0.5831747962442522 | 0.56886 | 0.10602120464527667 | 0.10073
2780 | 0.16062866886123128 | 0.15559 | 0.14894943753195347 | 0.17367 | 0.5842039503985959 | 0.56982 | 0.10621794320821952 | 0.10092
2800 | 0.16086593466904076 | 0.15584 | 0.14748884587719974 | 0.17225 | 0.5852310613091246 | 0.57078 | 0.10641415814463494 | 0.10112
2820 | 0.16110241211418316 | 0.1561 | 0.14603171906317872 | 0.17083 | 0.5862560376892357 | 0.57175 | 0.10660983113340247 | 0.10132
2840 | 0.16133807643322026 | 0.15636 | 0.14457819143939532 | 0.1694 | 0.5872787882583487 | 0.57272 | 0.10680494386903572 | 0.10152
2860 | 0.16157290289929355 | 0.15662 | 0.14312839725028595 | 0.16797 | 0.5882992217809064 | 0.57369 | 0.1069994780695141 | 0.10172
2880 | 0.16180686683283352 | 0.15688 | 0.14168247057720357 | 0.16654 | 0.5893172471057827 | 0.57466 | 0.10719341548418021 | 0.10192
2900 | 0.1620399436123453 | 0.15713 | 0.14024054527989213 | 0.1651 | 0.5903327732060434 | 0.57564 | 0.1073867379017192 | 0.10212
2920 | 0.1622721086852699 | 0.15739 | 0.13880275493748398 | 0.16367 | 0.5913457092190726 | 0.57662 | 0.10757942715817351 | 0.10232
2940 | 0.16250333757890484 | 0.15765 | 0.13736923278910354 | 0.16223 | 0.5923559644869596 | 0.57759 | 0.10777146514503197 | 0.10253
2960 | 0.16273360591138272 | 0.15791 | 0.13594011167410264 | 0.16078 | 0.5933634485971785 | 0.57858 | 0.10796283381733615 | 0.10273
2980 | 0.16296288940269396 | 0.15817 | 0.1345155239719884 | 0.15934 | 0.5943680714234824 | 0.57956 | 0.10815351520183518 | 0.10293
3000 | 0.16319116388573168 | 0.15843 | 0.13309560154210373 | 0.1579 | 0.5953697431669815 | 0.58054 | 0.10834349140518305 | 0.10313
3020 | 0.16341840531737378 | 0.15869 | 0.13168047566311872 | 0.15645 | 0.5963683743973867 | 0.58153 | 0.10853274462212095 | 0.10333
3040 | 0.16364458978956803 | 0.15895 | 0.1302702769723837 | 0.155 | 0.5973638760943444 | 0.58252 | 0.10872125714370386 | 0.10353
3060 | 0.16386969354041328 | 0.15921 | 0.12886513540521097 | 0.15355 | 0.5983561596888572 | 0.5835 | 0.10890901136551849 | 0.10373
3080 | 0.16409369296524026 | 0.15947 | 0.12747 | 0.1521 | 0.5993451371047305 | 0.58449 | 0.10909598979589824 | 0.10394
3100 | 0.16431656462766853 | 0.15973 | 0.12607053950820485 | 0.15064 | 0.6003307208000088 | 0.58549 | 0.10928217506411783 | 0.10414
3120 | 0.16453828527062053 | 0.15999 | 0.1246813409924284 | 0.14919 | 0.6013128238083634 | 0.58648 | 0.10946754992858762 | 0.10434
3140 | 0.1647588318273036 | 0.16025 | 0.12329771110731437 | 0.14773 | 0.6022913597803767 | 0.58747 | 0.10965209728500529 | 0.10454
3160 | 0.1649781814321357 | 0.16051 | 0.12191977536870123 | 0.14628 | 0.6032662430246984 | 0.58846 | 0.10983580017446465 | 0.10474
3180 | 0.16519631143159605 | 0.16077 | 0.12054765822783216 | 0.14482 | 0.6042373885490364 | 0.58946 | 0.11001864179153541 | 0.10495
3200 | 0.16541319939499777 | 0.16103 | 0.1191814830118264 | 0.14337 | 0.6052047121008853 | 0.59045 | 0.11020060549229051 | 0.10515
3220 | 0.16562882312518984 | 0.16129 | 0.11782137186452832 | 0.14191 | 0.6061681302080536 | 0.59145 | 0.11038167480222824 | 0.10535
3240 | 0.16584316066912302 | 0.16155 | 0.11646744568785486 | 0.14045 | 0.6071275602188293 | 0.59244 | 0.11056183342419285 | 0.10555
3260 | 0.1660561903283391 | 0.16181 | 0.11511982408367565 | 0.13899 | 0.6080829203418159 | 0.59344 | 0.11074106524616942 | 0.10575
3280 | 0.16626789066931122 | 0.16207 | 0.11377862529630227 | 0.13754 | 0.6090341296853965 | 0.59444 | 0.11091935434898996 | 0.10596
3300 | 0.16648 | 0.16233 | 0.11244396615564357 | 0.13608 | 0.6099811082967266 | 0.59543 | 0.1110966850139659 | 0.10616
3320 | 0.1666872190482325 | 0.16259 | 0.11111596202107066 | 0.13462 | 0.6109237772002962 | 0.59643 | 0.1112730417304006 | 0.10636
3340 | 0.16689480563498188 | 0.16285 | 0.10979472672609593 | 0.13317 | 0.6118620584359199 | 0.59743 | 0.11144840920300224 | 0.10656
3360 | 0.16710098002074303 | 0.1631 | 0.10848037252387485 | 0.13171 | 0.6127958750962212 | 0.59842 | 0.11162277235916092 | 0.10676
3380 | 0.16730572224677587 | 0.16336 | 0.10717301003363504 | 0.13026 | 0.6137251513634798 | 0.59942 | 0.11179611635610931 | 0.10696
3400 | 0.16750901267814444 | 0.16362 | 0.1058727481880558 | 0.12881 | 0.6146498125458637 | 0.60041 | 0.11196842658793604 | 0.10716
3420 | 0.16771083201289372 | 0.16387 | 0.1045796941816828 | 0.12736 | 0.6155697851129623 | 0.60141 | 0.1121396886924611 | 0.10736
3440 | 0.1679111612910009 | 0.16413 | 0.10329395342041259 | 0.12591 | 0.6164849967306084 | 0.6024 | 0.1123098885579781 | 0.10756
3460 | 0.16810998190313217 | 0.16438 | 0.10201562947212588 | 0.12446 | 0.6173953762949542 | 0.60339 | 0.11247901232978764 | 0.10776
3480 | 0.16830727559914743 | 0.16464 | 0.10074482401848622 | 0.12302 | 0.6183008539657332 | 0.60439 | 0.11264704641663302 | 0.10796
3500 | 0.16850302449638024 | 0.16489 | 0.099482 | 0.12158 | 0.6192013611987159 | 0.60538 | 0.11281397749688929 | 0.10816
3520 | 0.16869721108766725 | 0.16514 | 0.098226 | 0.12014 | 0.6201 | 0.60636 | 0.1129797925246324 | 0.10835
3540 | 0.1688898182491086 | 0.16539 | 0.096979 | 0.1187 | 0.6209871968430875 | 0.60735 | 0.11314447873549217 | 0.10855
3560 | 0.16908082924758228 | 0.16564 | 0.095739 | 0.11727 | 0.6218723949258504 | 0.60834 | 0.1133080236523231 | 0.10875
3580 | 0.1692702277479769 | 0.16589 | 0.094507 | 0.11584 | 0.6227523619720975 | 0.60932 | 0.11347041509066187 | 0.10895
3600 | 0.16945799782013954 | 0.16614 | 0.093283 | 0.11441 | 0.62363 | 0.61031 | 0.11363164116399577 | 0.10914
3620 | 0.1696441239455397 | 0.16639 | 0.092068 | 0.11299 | 0.6244963579910286 | 0.61129 | 0.11379169028882394 | 0.10934
3640 | 0.16982859102364575 | 0.16664 | 0.090861 | 0.11156 | 0.6253602681858905 | 0.61227 | 0.11395055118947493 | 0.10953
3660 | 0.17001138437798435 | 0.16688 | 0.089662 | 0.11015 | 0.6262187098389519 | 0.61324 | 0.11410821290274208 | 0.10973
3680 | 0.17019248976190457 | 0.16713 | 0.088471 | 0.10874 | 0.6270716273768911 | 0.61422 | 0.11426466478227783 | 0.10992
3700 | 0.1703718933640325 | 0.16737 | 0.087289 | 0.10733 | 0.6279189667940948 | 0.61519 | 0.11441989650273839 | 0.11011
3720 | 0.17054958181338434 | 0.16761 | 0.086116 | 0.10592 | 0.6287606756739385 | 0.61616 | 0.11457389806373185 | 0.11031
3740 | 0.17072554218419247 | 0.16785 | 0.084951 | 0.10452 | 0.6295967032088782 | 0.61713 | 0.11472665979350116 | 0.1105
3760 | 0.1708997620003706 | 0.16809 | 0.083795 | 0.10313 | 0.63043 | 0.61809 | 0.11487817235238568 | 0.11069
3780 | 0.17107222923967189 | 0.16833 | 0.082648 | 0.10174 | 0.6312515191716587 | 0.61905 | 0.11502842673602752 | 0.11088
3800 | 0.1712429323374943 | 0.16857 | 0.081509 | 0.10035 | 0.63207 | 0.62001 | 0.11517741427833321 | 0.11107
3820 | 0.17141186019037247 | 0.16881 | 0.08038 | 0.098975 | 0.6328830410928213 | 0.62096 | 0.11532512665419328 | 0.11126
3840 | 0.1715790021590924 | 0.16904 | 0.079259 | 0.097601 | 0.63369 | 0.62191 | 0.11547155588195512 | 0.11144
3860 | 0.17174434807150932 | 0.16927 | 0.078148 | 0.096234 | 0.6344909222131877 | 0.62286 | 0.1156166943256218 | 0.11163
3880 | 0.1719078882249918 | 0.16951 | 0.077046 | 0.094874 | 0.6352858965545275 | 0.6238 | 0.1157605346968345 | 0.11182
3900 | 0.17206961338852508 | 0.16974 | 0.075952 | 0.093519 | 0.6360748430331566 | 0.62474 | 0.11590307005656574 | 0.112
3920 | 0.17222951480448542 | 0.16997 | 0.074868 | 0.092171 | 0.6368577260281549 | 0.62568 | 0.11604429381658524 | 0.11218
3940 | 0.17238758419005656 | 0.17019 | 0.073794 | 0.090827 | 0.6376345116614986 | 0.62661 | 0.1161841997406503 | 0.11237
3960 | 0.17254381373830277 | 0.17042 | 0.072728 | 0.089494 | 0.6384051678045253 | 0.62754 | 0.11632278194545868 | 0.11255
3980 | 0.17269819611890763 | 0.17064 | 0.071672 | 0.088166 | 0.6391696640831168 | 0.62846 | 0.11646003490133885 | 0.11273
4000 | 0.1728507244785602 | 0.17086 | 0.070625 | 0.086846 | 0.6399279718816338 | 0.62938 | 0.11659595343269033 | 0.11291
4020 | 0.17300139244101193 | 0.17108 | 0.069588 | 0.085533 | 0.6406800643455767 | 0.6303 | 0.11673053271817212 | 0.11309
4040 | 0.1731501941067836 | 0.1713 | 0.06856 | 0.084227 | 0.6414259163829941 | 0.63121 | 0.11686376829065023 | 0.11327
4060 | 0.17329712405255845 | 0.17152 | 0.067542 | 0.082929 | 0.6421655046646476 | 0.63211 | 0.11699565603686218 | 0.11344
4080 | 0.17344217733021527 | 0.17173 | 0.066533 | 0.08164 | 0.6429 | 0.63301 | 0.11712619219688991 | 0.11362
4100 | 0.17358534946555962 | 0.17195 | 0.065533 | 0.080357 | 0.6436258054495654 | 0.63391 | 0.11725537336335763 | 0.11379
4120 | 0.17372663645671507 | 0.17216 | 0.064544 | 0.079085 | 0.6443464800920767 | 0.63479 | 0.11738319648036681 | 0.11396
4140 | 0.1738660347722071 | 0.17237 | 0.063563 | 0.077821 | 0.6450608152490757 | 0.63568 | 0.11750965884225416 | 0.11413
4160 | 0.17400354134871765 | 0.17257 | 0.062593 | 0.076566 | 0.6457687963643646 | 0.63656 | 0.1176347580920553 | 0.1143
4180 | 0.1741391535885475 | 0.17278 | 0.061632 | 0.075319 | 0.6464704106198486 | 0.63743 | 0.11775849221978031 | 0.11447
4200 | 0.17427286935675956 | 0.17298 | 0.060681 | 0.074081 | 0.64717 | 0.6383 | 0.11788085956043844 | 0.11464
4220 | 0.17440468697803507 | 0.17318 | 0.059739 | 0.072853 | 0.6478544959191443 | 0.63916 | 0.11800185879185265 | 0.11481
4240 | 0.17453460523323733 | 0.17338 | 0.058806955896787784 | 0.071634 | 0.6485369499377217 | 0.64002 | 0.11812148893225317 | 0.11497
4260 | 0.1746626233556815 | 0.17357 | 0.057885 | 0.070425 | 0.6492130030240332 | 0.64087 | 0.11823974933765458 | 0.11514
4280 | 0.17478874102713315 | 0.17377 | 0.056972 | 0.069226 | 0.6498826509049916 | 0.64171 | 0.11835663969904274 | 0.1153
4300 | 0.17491295837354645 | 0.17396 | 0.056068990607317376 | 0.068037 | 0.6505458909798174 | 0.64255 | 0.11847216003931871 | 0.11546
4320 | 0.17504 | 0.17415 | 0.055176 | 0.066857 | 0.6512027223053806 | 0.64338 | 0.1185863107101083 | 0.11562
4340 | 0.17515569478847978 | 0.17434 | 0.054292067242624996 | 0.065688 | 0.6518531455805865 | 0.6442 | 0.11869909238830872 | 0.11578
4360 | 0.17527421628770604 | 0.17452 | 0.053418114510012306 | 0.064529 | 0.6524971631297748 | 0.64502 | 0.11881050607250684 | 0.11593
4380 | 0.17539084231298446 | 0.1747 | 0.052553825722616146 | 0.063381 | 0.6531347788852031 | 0.64583 | 0.11892055307919631 | 0.11609
4400 | 0.17550557513813636 | 0.17488 | 0.051699 | 0.062244 | 0.6537659983686479 | 0.64664 | 0.11902923503880013 | 0.11624
4420 | 0.17561841745026552 | 0.17506 | 0.050854 | 0.061117 | 0.6543908286721244 | 0.64743 | 0.11913655389156572 | 0.11639
4440 | 0.1757293723438238 | 0.17523 | 0.050018837335140134 | 0.060002 | 0.6550092784377625 | 0.64822 | 0.11924251188327352 | 0.11654
4460 | 0.17583844331445508 | 0.17541 | 0.049193 | 0.058898 | 0.6556213578369116 | 0.64901 | 0.11934711156077772 | 0.11669
4480 | 0.17594563425263893 | 0.17558 | 0.048376931431486817 | 0.057803 | 0.6562270785484284 | 0.64978 | 0.11945035576744585 | 0.11684
4500 | 0.17605094943716607 | 0.17574 | 0.047570349188168194 | 0.056722 | 0.6568264537362613 | 0.65055 | 0.11955224763840437 | 0.11698
4520 | 0.17615439352841805 | 0.17591 | 0.046773 | 0.055653 | 0.6574194980263081 | 0.65131 | 0.11965279059568597 | 0.11712
4540 | 0.17625597156147954 | 0.17607 | 0.045986 | 0.054592 | 0.6580062274826254 | 0.65207 | 0.1197519883432243 | 0.11727
4560 | 0.17635568893911324 | 0.17623 | 0.045208 | 0.053545 | 0.6585866595829574 | 0.65282 | 0.11984984486174262 | 0.11741
4580 | 0.17645355142454408 | 0.17639 | 0.044439 | 0.052509 | 0.6591608131937109 | 0.65356 | 0.11994636440352438 | 0.11755
4600 | 0.17654956513414258 | 0.17654 | 0.04368 | 0.051485 | 0.6597287085443169 | 0.65429 | 0.12004155148706894 | 0.11768
4620 | 0.17664373652995685 | 0.17669 | 0.04293 | 0.050473 | 0.6602903672010652 | 0.65502 | 0.1201354108916701 | 0.11782
4640 | 0.1767360724121164 | 0.17684 | 0.04219 | 0.049472 | 0.6608458120404678 | 0.65573 | 0.12022794765186097 | 0.11795
4660 | 0.17682657991114667 | 0.17699 | 0.041459 | 0.048485 | 0.6613950672221153 | 0.65644 | 0.12031916705179985 | 0.11808
4680 | 0.17691526648015612 | 0.17713 | 0.040738 | 0.04751 | 0.6619381581611011 | 0.65714 | 0.12040907461958587 | 0.11821
4700 | 0.17700213988693528 | 0.17727 | 0.040025072491509814 | 0.046545 | 0.6624751115000889 | 0.65784 | 0.12049767612146609 | 0.11834
4720 | 0.1770872082059876 | 0.17741 | 0.039322 | 0.045593 | 0.6630059550809505 | 0.65853 | 0.12058497755600893 | 0.11847
4740 | 0.17717047981046016 | 0.17755 | 0.038628 | 0.044655 | 0.6635307179161277 | 0.6592 | 0.12067098514819508 | 0.11859
4760 | 0.17725196336401702 | 0.17768 | 0.037943 | 0.043729 | 0.6640494301596621 | 0.65987 | 0.12075570534347542 | 0.11872
4780 | 0.17733166781265863 | 0.17781 | 0.037267064307607393 | 0.042814 | 0.6645621230779715 | 0.66054 | 0.12083914480176253 | 0.11884
4800 | 0.17740960237649409 | 0.17794 | 0.0366 | 0.041912 | 0.6650688290203817 | 0.66119 | 0.12092131039139321 | 0.11896
4820 | 0.1774857765414537 | 0.17806 | 0.035942432886008825 | 0.041022 | 0.6655695813894761 | 0.66184 | 0.1210022091830614 | 0.11908
4840 | 0.17756020005099418 | 0.17818 | 0.035294 | 0.040145 | 0.66606 | 0.66248 | 0.12108184844371035 | 0.11919
4860 | 0.1776328828977616 | 0.1783 | 0.034654 | 0.03928 | 0.6665533641051719 | 0.66311 | 0.1211602356304112 | 0.11931
4880 | 0.17770383531524528 | 0.17842 | 0.034022320046464584 | 0.038428 | 0.6670364662540492 | 0.66373 | 0.12123737838424088 | 0.11942
4900 | 0.1777730677694268 | 0.17853 | 0.0334 | 0.037589 | 0.6675137583739374 | 0.66435 | 0.12131328452410664 | 0.11953
4920 | 0.17784059095042748 | 0.17864 | 0.032786 | 0.036762 | 0.66799 | 0.66495 | 0.12138796204062181 | 0.11964
4940 | 0.17790641576414964 | 0.17875 | 0.032181098870134414 | 0.035946 | 0.66845 | 0.66555 | 0.12146141908995296 | 0.11975
4960 | 0.1779705533239561 | 0.17886 | 0.031584621604385986 | 0.035144 | 0.66891 | 0.66614 | 0.12153366398767897 | 0.11985
4980 | 0.17803301494236173 | 0.17896 | 0.030996675999614497 | 0.034355 | 0.66937 | 0.66673 | 0.12160470520265866 | 0.11996
5000 | 0.1780938121227414 | 0.17906 | 0.030417200407290356 | 0.033577 | 0.6698144361190371 | 0.6673 | 0.12167455135093119 | 0.12006
5020 | 0.17815295655109867 | 0.17916 | 0.029846132102910875 | 0.032812 | 0.6702577001563637 | 0.66787 | 0.12174321118962679 | 0.12016
5040 | 0.17821046008785263 | 0.17925 | 0.029283407330168452 | 0.03206 | 0.6707 | 0.66843 | 0.12181069361091895 | 0.12026
5060 | 0.1782663347596935 | 0.17934 | 0.028728961344901768 | 0.03132 | 0.6711276962594127 | 0.66898 | 0.12187700763599196 | 0.12036
5080 | 0.17832059275148246 | 0.17943 | 0.028182728458789198 | 0.030592 | 0.6715545163806669 | 0.66952 | 0.12194216240906146 | 0.12045
5100 | 0.1783732463982116 | 0.17952 | 0.027644642082757163 | 0.029876 | 0.67198 | 0.67006 | 0.12200616719143333 | 0.12055
5120 | 0.17842430817703625 | 0.1796 | 0.027114634770066044 | 0.029173 | 0.6723920256972921 | 0.67059 | 0.12206903135560573 | 0.12064
5140 | 0.1784737906993764 | 0.17968 | 0.026592638259046626 | 0.028481 | 0.6728028066621577 | 0.67111 | 0.12213076437941921 | 0.12073
5160 | 0.17852170670309664 | 0.17976 | 0.026078583515459195 | 0.027802 | 0.6732083339411659 | 0.67162 | 0.1221913758402783 | 0.12082
5180 | 0.1785680690447675 | 0.17984 | 0.025572400774439136 | 0.027135 | 0.6736086547713852 | 0.67213 | 0.12225087540940817 | 0.1209
5200 | 0.1786128906920125 | 0.17991 | 0.025074 | 0.02648 | 0.6740038168797797 | 0.67262 | 0.12230927284619324 | 0.12099
5220 | 0.17865618471595004 | 0.17998 | 0.024583 | 0.025836 | 0.6743938684553389 | 0.67311 | 0.12236657799255252 | 0.12107
5240 | 0.17869796428372253 | 0.18005 | 0.0241 | 0.025205 | 0.6747788581214814 | 0.67359 | 0.12242280076743899 | 0.12115
5260 | 0.17873824265114271 | 0.18011 | 0.023624971278675435 | 0.024585 | 0.67516 | 0.67407 | 0.12247795116133485 | 0.12123
5280 | 0.17877703315542628 | 0.18018 | 0.023157 | 0.023977 | 0.6755338482283989 | 0.67454 | 0.12253203923088989 | 0.12131
5300 | 0.17881434920803327 | 0.18024 | 0.022696627853448132 | 0.02338 | 0.6759039478449245 | 0.67499 | 0.12258507509359416 | 0.12139
5320 | 0.17885020428763435 | 0.18029 | 0.022243542938930896 | 0.022795 | 0.6762691838508845 | 0.67545 | 0.1226370689225503 | 0.12147
5340 | 0.17888461193317304 | 0.18035 | 0.021798 | 0.022221 | 0.6766296066406837 | 0.67589 | 0.1226880309413162 | 0.12154
5360 | 0.17891758573705493 | 0.1804 | 0.021359175958780542 | 0.021658 | 0.6769852668853171 | 0.67633 | 0.12273797141884747 | 0.12161
5380 | 0.17894913933845352 | 0.18045 | 0.020927744489585322 | 0.021108 | 0.6773362155074554 | 0.67676 | 0.1227869006645058 | 0.12168
5400 | 0.17897928641673835 | 0.1805 | 0.020503380903152357 | 0.020567 | 0.6776825036569375 | 0.67718 | 0.12283482902317185 | 0.12175
5420 | 0.17900804068502235 | 0.18054 | 0.020086009757828094 | 0.020037 | 0.6780241826867044 | 0.6776 | 0.12288176687044514 | 0.12182
5440 | 0.17903541588383792 | 0.18059 | 0.019676 | 0.019518 | 0.67836 | 0.67801 | 0.12292772460793219 | 0.12189
5460 | 0.1790614257749479 | 0.18063 | 0.019272 | 0.01901 | 0.6786939196730828 | 0.67841 | 0.12297271265862367 | 0.12195
5480 | 0.1790860841352683 | 0.18067 | 0.018875 | 0.018512 | 0.6790220811407306 | 0.67881 | 0.12301674146238299 | 0.12201
5500 | 0.17910940778005646 | 0.1807 | 0.018484928721816014 | 0.018025 | 0.6793458439508648 | 0.6792 | 0.12305981954726271 | 0.12208
5520 | 0.17913140435753738 | 0.18074 | 0.018101381443472054 | 0.017547 | 0.6796652529699772 | 0.67958 | 0.12310196122901344 | 0.12214
5540 | 0.17915209076160601 | 0.18077 | 0.017724370232219233 | 0.017081 | 0.6799803639594059 | 0.67996 | 0.12314317504676879 | 0.12219
5560 | 0.1791714807797912 | 0.1808 | 0.017354 | 0.016623 | 0.6802912290671882 | 0.68033 | 0.12318347145943384 | 0.12225
5580 | 0.17918958817838146 | 0.18082 | 0.016989650435903666 | 0.016176 | 0.6805979004590523 | 0.68069 | 0.12322286092666256 | 0.12231
5600 | 0.1792064267051835 | 0.18085 | 0.016632 | 0.015739 | 0.6809004303079184 | 0.68105 | 0.12326135389987997 | 0.12236
5620 | 0.1792220100844099 | 0.18087 | 0.016280158322614466 | 0.015312 | 0.6811988707745422 | 0.6814 | 0.12329896081843336 | 0.12242
5640 | 0.17923635201168225 | 0.18089 | 0.015935 | 0.014894 | 0.6814932739886282 | 0.68175 | 0.12333569210585749 | 0.12247
5660 | 0.17924946614917317 | 0.18091 | 0.015595283654161527 | 0.014485 | 0.68178 | 0.68209 | 0.1233715581662274 | 0.12252
5680 | 0.17926136612087457 | 0.18093 | 0.015262 | 0.014086 | 0.6820701769128877 | 0.68242 | 0.12340656938062418 | 0.12257
5700 | 0.17927206550800906 | 0.18094 | 0.014934417824162941 | 0.013695 | 0.6823527805641371 | 0.68275 | 0.12344073610369101 | 0.12262
5720 | 0.17928 | 0.18095 | 0.014612798684465682 | 0.013315 | 0.6826315548106616 | 0.68307 | 0.1234740686602967 | 0.12266
5740 | 0.1792899166130238 | 0.18096 | 0.014296954683853797 | 0.012942 | 0.6829065513608306 | 0.68339 | 0.12350657734229185 | 0.12271
5760 | 0.17929709524007093 | 0.18097 | 0.013986810565610807 | 0.012578 | 0.6831778217889575 | 0.6837 | 0.1235382724053608 | 0.12275
5780 | 0.1793031270926401 | 0.18098 | 0.013682291321527972 | 0.012223 | 0.6834454175198361 | 0.684 | 0.12356916406599593 | 0.1228
5800 | 0.17930802547393984 | 0.18098 | 0.013383322213747946 | 0.011877 | 0.6837093898137867 | 0.6843 | 0.12359926249852554 | 0.12284
5820 | 0.17931180361967983 | 0.18098 | 0.01309 | 0.011538 | 0.6839697897521424 | 0.6846 | 0.12362857783227954 | 0.12288
5840 | 0.17931447469439257 | 0.18099 | 0.012801736933522392 | 0.011208 | 0.6842266682232535 | 0.68489 | 0.1236571201488316 | 0.12292
5860 | 0.17931605178791277 | 0.18098 | 0.012518972823809867 | 0.010885 | 0.6844800759089317 | 0.68517 | 0.12368489947934576 | 0.12296
5880 | 0.17932 | 0.18098 | 0.012241 | 0.010571 | 0.6847300632713904 | 0.68545 | 0.12371192580200642 | 0.123
5900 | 0.17931597599689333 | 0.18098 | 0.011969134422915029 | 0.010265 | 0.6849766805406384 | 0.68573 | 0.12373820903955314 | 0.12303
5920 | 0.17931434888848588 | 0.18097 | 0.011701914352272512 | 0.0099652 | 0.68522 | 0.686 | 0.12376375905690457 | 0.12307
5940 | 0.17931167934496883 | 0.18096 | 0.011439730510049814 | 0.0096738 | 0.6854600044861313 | 0.68626 | 0.12378858565885004 | 0.1231
5960 | 0.1793079800340729 | 0.18095 | 0.011182511023642466 | 0.0093894 | 0.6856968103543795 | 0.68652 | 0.12381269858790526 | 0.12313
5980 | 0.1793032635302625 | 0.18094 | 0.010930184456183748 | 0.0091122 | 0.6859304444914089 | 0.68678 | 0.12383610752214481 | 0.12317